## Functions
Functions
Residential
Office
Commercial
School
Hospital
Industrial
Transport
Administration

## WWR
Functions | east | south | west | north
Residential | 0.25 | 0.7 | 0.25 | 0.6
Office | 0.6 | 0.6 | 0.6 | 0.6
Commercial | 0.4 | 0.7 | 0.4 | 0.6
School | 0.25 | 0.7 | 0.25 | 0.7
Hospital | 0.25 | 0.7 | 0.25 | 0.6
Industrial | 0.1 | 0.4 | 0.1 | 0.3
Transport | 0.6 | 0.6 | 0.6 | 0.6
Administration | 0.4 | 0.6 | 0.4 | 0.6

## SIMULATIONCONTROL
idf | SIMULATIONCONTROL | Do_Zone_Sizing_Calculation | Do_System_Sizing_Calculation | Do_Plant_Sizing_Calculation | Run_Simulation_for_Sizing_Periods | Run_Simulation_for_Weather_File_Run_Periods | Do_HVAC_Sizing_Simulation_for_Sizing_Periods | Maximum_Number_of_HVAC_Sizing_Simulation_Passes
|  | Yes | Yes | Yes | No | Yes | No | 2

## VERSION
idf | VERSION | Version_Identifier
23.1

## BUILDING
idf | Building | Name | North_Axis | Terrain | Loads_Convergence_Tolerance_Value | Temperature_Convergence_Tolerance_Value | Solar_Distribution | Maximum_Number_of_Warmup_Days | Minimum_Number_of_Warmup_Days
|  | Building_1 | 0 | City |  |  | FullExterior

## TIMESTEP
idf | TIMESTEP | Number_of_Timesteps_per_Hour
6

## RUNPERIOD
idf | RUNPERIOD | Name | Begin_Month | Begin_Day_of_Month | Begin_Year | End_Month | End_Day_of_Month | End_Year | Day_of_Week_for_Start_Day | Use_Weather_File_Holidays_and_Special_Days | Use_Weather_File_Daylight_Saving_Period | Apply_Weekend_Holiday_Rule | Use_Weather_File_Rain_Indicators | Use_Weather_File_Snow_Indicators
|  | Run_Period_1 | 1 | 1 |  | 12 | 31 |  | Monday | No | Yes | No | Yes | Yes

## SITE_LOCATION
idf | SITE:LOCATION | Name | Latitude | Longitude | Time_Zone | Elevation
|  | WUHAN/WUHAN_CHN Design_Conditions | 30 | 114 | 8 | 12

## SIZINGPERIOD_DESIGNDAY
idf | SIZINGPERIOD:DESIGNDAY | Name | Month | Day_of_Month | Day_Type | Maximum_DryBulb_Temperature | Daily_DryBulb_Temperature_Range | DryBulb_Temperature_Range_Modifier_Type | DryBulb_Temperature_Range_Modifier_Day_Schedule_Name | Humidity_Condition_Type | Wetbulb_or_DewPoint_at_Maximum_DryBulb | Humidity_Condition_Day_Schedule_Name | Humidity_Ratio_at_Maximum_DryBulb | Enthalpy_at_Maximum_DryBulb | Daily_WetBulb_Temperature_Range | Barometric_Pressure | Wind_Speed | Wind_Direction | Rain_Indicator | Snow_Indicator | Daylight_Saving_Time_Indicator | Solar_Model_Indicator | Beam_Solar_Day_Schedule_Name | Diffuse_Solar_Day_Schedule_Name | ASHRAE_Clear_Sky_Optical_Depth_for_Beam_Irradiance_taub | ASHRAE_Clear_Sky_Optical_Depth_for_Diffuse_Irradiance_taud | Sky_Clearness
|  | WUHAN/WUHAN Ann Htg 99.6% Condns DB | 1 | 21 | WinterDesignDay | -4.8 | 0 | DefaultMultipliers |  | Wetbulb | -4.8 |  |  |  |  | 101181 | 1 | 340 | No | No | No | ASHRAEClearSky |  |  |  |  | 0
|  | WUHAN/WUHAN Ann Clg .4% Condns DB=>MWB | 7 | 21 | SummerDesignDay | 35.1 | 6.6 | DefaultMultipliers |  | Wetbulb | 27.1 |  |  |  |  | 101181 | 3.5 | 220 | No | No | No | ASHRAETau |  |  | 0.781 | 1.413

## SIZING_ZONE
idf | SIZING:ZONE | Zone or ZoneList Name | Zone Cooling Design Supply Air Temperature Input Method | Zone Cooling Design Supply Air Temperature | Zone Cooling Design Supply Air Temperature Difference | Zone Heating Design Supply Air Temperature Input Method | Zone Heating Design Supply Air Temperature | Zone Heating Design Supply Air Temperature Difference | Zone Cooling Design Supply Air Humidity Ratio | Zone Heating Design Supply Air Humidity Ratio | Design Specification Outdoor Air Object Name | Zone Heating Sizing Factor | Zone Cooling Sizing Factor | Cooling Design Air Flow Method | Cooling Design Air Flow Rate | Cooling Minimum Air Flow per Zone Floor Area | Cooling Minimum Air Flow | Cooling Minimum Air Flow | Heating Design Air Flow Method | Heating Design Air Flow Rate | Heating Maximum Air Flow per Zone Floor Area | Heating Maximum Air Flow | Heating Maximum Air Flow Fraction | Design Specification Zone Air Distribution Object Name | Account for Dedicated Outdoor Air System | Dedicated Outdoor Air System Control Strategy | Dedicated Outdoor Air Low Setpoint Temperature for Design | Dedicated Outdoor Air High Setpoint Temperature for Design | Zone Load Sizing Method | Zone Latent Cooling Design Supply Air Humidity Ratio Input Method | Zone Dehumidification Design Supply Air Humidity Ratio | Zone Cooling Design Supply Air Humidity Ratio Difference | Zone Latent Heating Design Supply Air Humidity Ratio Input Method | Zone Humidification Design Supply Air Humidity Ratio | Zone Humidification Design Supply Air Humidity Ratio Difference
|  |  | SupplyAirTemperature | 14 | 11.11 | SupplyAirTemperature | 40 | 11.11 | 0.0085 | 0.008 |  |  |  | DesignDay | 0 | 0.000762 | 0 | 0 | DesignDay | 0 | 0.002032

## SHADOWCALCULATION
idf | SHADOWCALCULATION | Shading_Calculation_Method | Shading_Calculation_Update_Frequency_Method | Shading_Calculation_Update_Frequency | Maximum_Figures_in_Shadow_Overlap_Calculations | Polygon_Clipping_Algorithm | Pixel_Counting_Resolution | Sky_Diffuse_Modeling_Algorithm | Output_External_Shading_Calculation_Results | Disable_SelfShading_Within_Shading_Zone_Groups | Disable_SelfShading_From_Shading_Zone_Groups_to_Other_Zones
|  | PolygonClipping | Periodic | 30 | 15000 | SutherlandHodgman | 512 | SimpleSkyDiffuseModeling | No | No | No

## GLOBALGEOMETRYRULES
idf | GLOBALGEOMETRYRULES | Starting_Vertex_Position | Vertex_Entry_Direction | Coordinate_System | Daylighting_Reference_Point_Coordinate_System | Rectangular_Surface_Coordinate_System
|  | UpperLeftCorner | Counterclockwise | Relative | Relative | Relative

## SCHEDULETYPELIMITS
idf | SCHEDULETYPELIMITS | Name | Lower_Limit_Value | Upper_Limit_Value | Numeric_Type | Unit_Type
|  | Temperature | -60 | 200 | Continuous | temperature
|  | Fractional | 0 | 1 | Continuous | dimensionless
|  | On/Off | 0 | 1 | Discrete | availability
|  | Activity | 0 |  | Continuous | dimensionless

## SCHEDULE_DAY_HOURLY
idf | SCHEDULE:DAY:HOURLY | Function | Name | Schedule_Type_Limits_Name | Hour_1 | Hour_2 | Hour_3 | Hour_4 | Hour_5 | Hour_6 | Hour_7 | Hour_8 | Hour_9 | Hour_10 | Hour_11 | Hour_12 | Hour_13 | Hour_14 | Hour_15 | Hour_16 | Hour_17 | Hour_18 | Hour_19 | Hour_20 | Hour_21 | Hour_22 | Hour_23 | Hour_24
|  | Administration | Schedule_administration_heating_summer_hourly | Temperature | -20 | -20 | -20 | -20 | -20 | -20 | -20 | -20 | -20 | -20 | -20 | -20 | -20 | -20 | -20 | -20 | -20 | -20 | -20 | -20 | -20 | -20 | -20 | -20
|  |  | Schedule_administration_heating_winnter_weekday_hourly | Temperature | 5 | 5 | 5 | 5 | 5 | 5 | 12 | 12 | 18 | 20 | 20 | 20 | 20 | 20 | 20 | 20 | 20 | 20 | 18 | 5 | 5 | 5 | 5 | 5
|  |  | Schedule_administration_heating_winnter_holiday_hourly | Temperature | 5 | 5 | 5 | 5 | 5 | 5 | 5 | 5 | 5 | 5 | 5 | 5 | 5 | 5 | 5 | 5 | 5 | 5 | 5 | 5 | 5 | 5 | 5 | 5
|  |  | Schedule_administration_cooling_winter_hourly | Temperature | 50 | 50 | 50 | 50 | 50 | 50 | 50 | 50 | 50 | 50 | 50 | 50 | 50 | 50 | 50 | 50 | 50 | 50 | 50 | 50 | 50 | 50 | 50 | 50
|  |  | Schedule_administration_cooling_summer_weekday_hourly | Temperature | 50 | 50 | 50 | 50 | 50 | 50 | 50 | 28 | 26 | 26 | 26 | 26 | 26 | 26 | 26 | 26 | 26 | 26 | 50 | 50 | 50 | 50 | 50 | 50
|  |  | Schedule_administration_cooling_summer_holiday_hourly | Temperature | 50 | 50 | 50 | 50 | 50 | 50 | 50 | 50 | 50 | 50 | 50 | 50 | 50 | 50 | 50 | 50 | 50 | 50 | 50 | 50 | 50 | 50 | 50 | 50
|  |  | Schedule_administration_lighting_weekday_hourly | Fractional | 0 | 0 | 0 | 0 | 0 | 0 | 0 | 0.5 | 0.95 | 0.95 | 0.95 | 0.8 | 0.8 | 0.95 | 0.95 | 0.95 | 0.95 | 0.95 | 0.3 | 0 | 0 | 0 | 0 | 0
|  |  | Schedule_administration_lighting_holiday_hourly | Fractional | 0 | 0 | 0 | 0 | 0 | 0 | 0 | 0 | 0 | 0 | 0 | 0 | 0 | 0 | 0 | 0 | 0 | 0 | 0 | 0 | 0 | 0 | 0 | 0
|  |  | Schedule_administration_equipment_weekday_hourly | Fractional | 0 | 0 | 0 | 0 | 0 | 0 | 0.1 | 0.5 | 0.95 | 0.95 | 0.95 | 0.5 | 0.5 | 0.95 | 0.95 | 0.95 | 0.95 | 0.3 | 0 | 0 | 0 | 0 | 0 | 0
|  |  | Schedule_administration_equipment_holiday_hourly | Fractional | 0 | 0 | 0 | 0 | 0 | 0 | 0 | 0 | 0 | 0 | 0 | 0 | 0 | 0 | 0 | 0 | 0 | 0 | 0 | 0 | 0 | 0 | 0 | 0
|  |  | Schedule_administration_people_weekday_hourly | Fractional | 0 | 0 | 0 | 0 | 0 | 0 | 0.1 | 0.5 | 0.95 | 0.95 | 0.95 | 0.8 | 0.8 | 0.95 | 0.95 | 0.95 | 0.95 | 0.3 | 0.1 | 0 | 0 | 0 | 0 | 0
|  |  | Schedule_administration_people_holiday_hourly | Fractional | 0 | 0 | 0 | 0 | 0 | 0 | 0 | 0 | 0 | 0 | 0 | 0 | 0 | 0 | 0 | 0 | 0 | 0 | 0 | 0 | 0 | 0 | 0 | 0
|  |  | Schedule_administration_activity_weekday_hourly | Activity | 144 | 144 | 144 | 144 | 144 | 144 | 144 | 144 | 144 | 144 | 144 | 144 | 144 | 144 | 144 | 144 | 144 | 144 | 144 | 144 | 144 | 144 | 144 | 144
|  |  | Schedule_administration_activity_holiday_hourly | Activity | 144 | 144 | 144 | 144 | 144 | 144 | 144 | 144 | 144 | 144 | 144 | 144 | 144 | 144 | 144 | 144 | 144 | 144 | 144 | 144 | 144 | 144 | 144 | 144
|  |  | Schedule_administration_infiltrion_onoff_hourly | On/Off | bar: Hour_1 to Hour_24
|  |  | Schedule_administration_ventilation_weekday_hourly | On/Off | 0 | 0 | 0 | 0 | 0 | 0 | 0 | 1 | 1 | 1 | 1 | 1 | 1 | 1 | 1 | 1 | 1 | 1 | 1 | 0 | 0 | 0 | 0 | 0
|  |  | Schedule_administration_ventilation_holiday_hourly | On/Off | 0 | 0 | 0 | 0 | 0 | 0 | 0 | 0 | 0 | 0 | 0 | 0 | 0 | 0 | 0 | 0 | 0 | 0 | 0 | 0 | 0 | 0 | 0 | 0
|  | Commercial | Schedule_commerical_heating_summer_hourly | Temperature | -20 | -20 | -20 | -20 | -20 | -20 | -20 | -20 | -20 | -20 | -20 | -20 | -20 | -20 | -20 | -20 | -20 | -20 | -20 | -20 | -20 | -20 | -20 | -20
|  |  | Schedule_commerical_heating_winnter_weekday_hourly | Temperature | 5 | 5 | 5 | 5 | 5 | 5 | 12 | 16 | 18 | 18 | 18 | 18 | 18 | 18 | 18 | 18 | 18 | 18 | 18 | 18 | 12 | 5 | 5 | 5
|  |  | Schedule_commerical_heating_winnter_holiday_hourly | Temperature | 5 | 5 | 5 | 5 | 5 | 5 | 12 | 16 | 18 | 18 | 18 | 18 | 18 | 18 | 18 | 18 | 18 | 18 | 18 | 18 | 12 | 5 | 5 | 5
|  |  | Schedule_commerical_cooling_winter_hourly | Temperature | 50 | 50 | 50 | 50 | 50 | 50 | 50 | 50 | 50 | 50 | 50 | 50 | 50 | 50 | 50 | 50 | 50 | 50 | 50 | 50 | 50 | 50 | 50 | 50
|  |  | Schedule_commerical_cooling_summer_weekday_hourly | Temperature | 50 | 50 | 50 | 50 | 50 | 50 | 50 | 28 | 26 | 26 | 26 | 26 | 26 | 26 | 26 | 26 | 26 | 26 | 26 | 26 | 50 | 50 | 50 | 50
|  |  | Schedule_commerical_cooling_summer_holiday_hourly | Temperature | 50 | 50 | 50 | 50 | 50 | 50 | 50 | 28 | 26 | 26 | 26 | 26 | 26 | 26 | 26 | 26 | 26 | 26 | 26 | 26 | 50 | 50 | 50 | 50
|  |  | Schedule_commerical_lighting_weekday_hourly | Fractional | 0.1 | 0.1 | 0.1 | 0.1 | 0.1 | 0.1 | 0.1 | 0.5 | 0.6 | 0.6 | 0.6 | 0.6 | 0.6 | 0.6 | 0.6 | 0.6 | 0.8 | 0.9 | 1 | 1 | 1 | 0.1 | 0.1 | 0.1
|  |  | Schedule_commerical_lighting_holiday_hourly | Fractional | 0.1 | 0.1 | 0.1 | 0.1 | 0.1 | 0.1 | 0.1 | 0.5 | 0.6 | 0.6 | 0.6 | 0.6 | 0.6 | 0.6 | 0.6 | 0.6 | 0.8 | 0.9 | 1 | 1 | 1 | 0.1 | 0.1 | 0.1
|  |  | Schedule_commerical_equipment_weekday_hourly | Fractional | 0 | 0 | 0 | 0 | 0 | 0 | 0 | 0.3 | 0.5 | 0.8 | 0.8 | 0.8 | 0.8 | 0.8 | 0.8 | 0.8 | 0.8 | 0.8 | 0.8 | 0.7 | 0.5 | 0 | 0 | 0
|  |  | Schedule_commerical_equipment_holiday_hourly | Fractional | 0 | 0 | 0 | 0 | 0 | 0 | 0 | 0.3 | 0.5 | 0.8 | 0.8 | 0.8 | 0.8 | 0.8 | 0.8 | 0.8 | 0.8 | 0.8 | 0.8 | 0.7 | 0.5 | 0 | 0 | 0
|  |  | Schedule_commerical_people_weekday_hourly | Fractional | 0 | 0 | 0 | 0 | 0 | 0 | 0 | 0.2 | 0.5 | 0.8 | 0.8 | 0.8 | 0.8 | 0.8 | 0.8 | 0.8 | 0.8 | 0.8 | 0.8 | 0.7 | 0.5 | 0 | 0 | 0
|  |  | Schedule_commerical_people_holiday_hourly | Fractional | 0 | 0 | 0 | 0 | 0 | 0 | 0 | 0.2 | 0.5 | 0.8 | 0.8 | 0.8 | 0.8 | 0.8 | 0.8 | 0.8 | 0.8 | 0.8 | 0.8 | 0.7 | 0.5 | 0 | 0 | 0
|  |  | Schedule_commerical_activity_weekday_hourly | Activity | 207 | 207 | 207 | 207 | 207 | 207 | 207 | 207 | 207 | 207 | 207 | 207 | 207 | 207 | 207 | 207 | 207 | 207 | 207 | 207 | 207 | 207 | 207 | 207
|  |  | Schedule_commerical_activity_holiday_hourly | Activity | 207 | 207 | 207 | 207 | 207 | 207 | 207 | 207 | 207 | 207 | 207 | 207 | 207 | 207 | 207 | 207 | 207 | 207 | 207 | 207 | 207 | 207 | 207 | 207
|  |  | Schedule_commerical_infiltrion_onoff_hourly | On/Off | bar: Hour_1 to Hour_24
|  |  | Schedule_commerical_ventilation_weekday_hourly | On/Off | bar: Hour_1 to Hour_24
|  |  | Schedule_commerical_ventilation_holiday_hourly | On/Off | bar: Hour_1 to Hour_24
|  | Residential | Schedule_residential_heating_summer_hourly | Temperature | -20 | -20 | -20 | -20 | -20 | -20 | -20 | -20 | -20 | -20 | -20 | -20 | -20 | -20 | -20 | -20 | -20 | -20 | -20 | -20 | -20 | -20 | -20 | -20
|  |  | Schedule_residential_heating_winnter_weekday_hourly | Temperature | 18 | 18 | 18 | 18 | 18 | 18 | 18 | -20 | -20 | -20 | -20 | -20 | -20 | -20 | -20 | -20 | -20 | -20 | -20 | -20 | 18 | 18 | 18 | 18
|  |  | Schedule_residential_heating_winnter_holiday_hourly | Temperature | 18 | 18 | 18 | 18 | 18 | 18 | 18 | -20 | -20 | -20 | -20 | -20 | -20 | -20 | -20 | -20 | -20 | -20 | -20 | -20 | 18 | 18 | 18 | 18
|  |  | Schedule_residential_cooling_winter_hourly | Temperature | 50 | 50 | 50 | 50 | 50 | 50 | 50 | 50 | 50 | 50 | 50 | 50 | 50 | 50 | 50 | 50 | 50 | 50 | 50 | 50 | 50 | 50 | 50 | 50
|  |  | Schedule_residential_cooling_summer_weekday_hourly | Temperature | 26 | 26 | 26 | 26 | 26 | 26 | 26 | 50 | 50 | 50 | 50 | 50 | 50 | 50 | 50 | 50 | 50 | 50 | 50 | 50 | 26 | 26 | 26 | 26
|  |  | Schedule_residential_cooling_summer_holiday_hourly | Temperature | 26 | 26 | 26 | 26 | 26 | 26 | 26 | 50 | 50 | 50 | 50 | 50 | 50 | 50 | 50 | 50 | 50 | 50 | 50 | 50 | 26 | 26 | 26 | 26
|  |  | Schedule_residential_lighting_weekday_hourly | Fractional | 0 | 0 | 0 | 0 | 0 | 1 | 0.5 | 0 | 0 | 0 | 0 | 0 | 0 | 0 | 0 | 0 | 0 | 0 | 1 | 1 | 1 | 1 | 0 | 0
|  |  | Schedule_residential_lighting_holiday_hourly | Fractional | 0 | 0 | 0 | 0 | 0 | 1 | 0.5 | 0 | 0 | 0 | 0 | 0 | 0 | 0 | 0 | 0 | 0 | 0 | 1 | 1 | 1 | 1 | 0 | 0
|  |  | Schedule_residential_equipment_weekday_hourly | Fractional | 0 | 0 | 0 | 0 | 0 | 0 | 1 | 1 | 0 | 0 | 0 | 0 | 0 | 0 | 0 | 0 | 0 | 0 | 0 | 0 | 1 | 1 | 0 | 0
|  |  | Schedule_residential_equipment_holiday_hourly | Fractional | 0 | 0 | 0 | 0 | 0 | 0 | 0.75 | 1 | 0.5 | 0.25 | 0.25 | 0.5 | 0.5 | 0.25 | 0.25 | 0.25 | 0.25 | 0.5 | 0.5 | 0.5 | 0.75 | 0.5 | 0 | 0
|  |  | Schedule_residential_people_weekday_hourly | Fractional | 1 | 1 | 1 | 1 | 1 | 1 | 0.5 | 0.5 | 0 | 0 | 0 | 0 | 0 | 0 | 0 | 0 | 0 | 0 | 0 | 0 | 0.5 | 1 | 1 | 1
|  |  | Schedule_residential_people_holiday_hourly | Fractional | 0.5 | 0.5 | 0.5 | 0.5 | 0.5 | 0.5 | 0.5 | 0.5 | 0.5 | 0.5 | 0.5 | 0.5 | 0.5 | 0.5 | 0.5 | 0.5 | 0.5 | 0.5 | 0.5 | 0.5 | 0.5 | 0.5 | 0.5 | 0.5
|  |  | Schedule_residential_activity_weekday_hourly | Activity | 108 | 108 | 108 | 108 | 108 | 108 | 108 | 108 | 108 | 108 | 108 | 108 | 108 | 108 | 108 | 108 | 108 | 108 | 108 | 108 | 108 | 108 | 108 | 108
|  |  | Schedule_residential_activity_holiday_hourly | Activity | 108 | 108 | 108 | 108 | 108 | 108 | 108 | 108 | 108 | 108 | 108 | 108 | 108 | 108 | 108 | 108 | 108 | 108 | 108 | 108 | 108 | 108 | 108 | 108
|  |  | Schedule_residential_infiltrion_onoff_hourly | On/Off | bar: Hour_1 to Hour_24
|  | School | Schedule_school_heating_summer_hourly | Temperature | -20 | -20 | -20 | -20 | -20 | -20 | -20 | -20 | -20 | -20 | -20 | -20 | -20 | -20 | -20 | -20 | -20 | -20 | -20 | -20 | -20 | -20 | -20 | -20
|  |  | Schedule_school_heating_winnter_weekday_hourly | Temperature | 5 | 5 | 5 | 5 | 5 | 12 | 18 | 20 | 20 | 20 | 20 | 20 | 20 | 20 | 20 | 20 | 20 | 20 | 18 | 12 | 5 | 5 | 5 | 5
|  |  | Schedule_school_heating_winnter_holiday_hourly | Temperature | 5 | 5 | 5 | 5 | 5 | 5 | 5 | 5 | 5 | 5 | 5 | 5 | 5 | 5 | 5 | 5 | 5 | 5 | 5 | 5 | 5 | 5 | 5 | 5
|  |  | Schedule_school_cooling_winter_hourly | Temperature | 50 | 50 | 50 | 50 | 50 | 50 | 50 | 50 | 50 | 50 | 50 | 50 | 50 | 50 | 50 | 50 | 50 | 50 | 50 | 50 | 50 | 50 | 50 | 50
|  |  | Schedule_school_cooling_summer_weekday_hourly | Temperature | 50 | 50 | 50 | 50 | 50 | 50 | 28 | 26 | 26 | 26 | 26 | 26 | 26 | 26 | 26 | 26 | 26 | 26 | 50 | 50 | 50 | 50 | 50 | 50
|  |  | Schedule_school_cooling_summer_holiday_hourly | Temperature | 50 | 50 | 50 | 50 | 50 | 50 | 50 | 50 | 50 | 50 | 50 | 50 | 50 | 50 | 50 | 50 | 50 | 50 | 50 | 50 | 50 | 50 | 50 | 50
|  |  | Schedule_school_lighting_weekday_hourly | Fractional | 0 | 0 | 0 | 0 | 0 | 0 | 0.1 | 0.5 | 0.95 | 0.95 | 0.95 | 0.8 | 0.8 | 0.95 | 0.95 | 0.95 | 0.95 | 0.3 | 0.3 | 0 | 0 | 0 | 0 | 0
|  |  | Schedule_school_lighting_holiday_hourly | Fractional | 0 | 0 | 0 | 0 | 0 | 0 | 0 | 0 | 0 | 0 | 0 | 0 | 0 | 0 | 0 | 0 | 0 | 0 | 0 | 0 | 0 | 0 | 0 | 0
|  |  | Schedule_school_equipment_weekday_hourly | Fractional | 0 | 0 | 0 | 0 | 0 | 0 | 0.1 | 0.5 | 0.95 | 0.95 | 0.95 | 0.5 | 0.5 | 0.95 | 0.95 | 0.95 | 0.95 | 0.3 | 0.3 | 0 | 0 | 0 | 0 | 0
|  |  | Schedule_school_equipment_holiday_hourly | Fractional | 0 | 0 | 0 | 0 | 0 | 0 | 0 | 0 | 0 | 0 | 0 | 0 | 0 | 0 | 0 | 0 | 0 | 0 | 0 | 0 | 0 | 0 | 0 | 0
|  |  | Schedule_school_people_weekday_hourly | Fractional | 0 | 0 | 0 | 0 | 0 | 0 | 0.1 | 0.5 | 0.95 | 0.95 | 0.95 | 0.8 | 0.8 | 0.95 | 0.95 | 0.95 | 0.95 | 0.3 | 0.3 | 0 | 0 | 0 | 0 | 0
|  |  | Schedule_school_people_holiday_hourly | Fractional | 0 | 0 | 0 | 0 | 0 | 0 | 0 | 0 | 0 | 0 | 0 | 0 | 0 | 0 | 0 | 0 | 0 | 0 | 0 | 0 | 0 | 0 | 0 | 0
|  |  | Schedule_school_activity_weekday_hourly | Activity | 144 | 144 | 144 | 144 | 144 | 144 | 144 | 144 | 144 | 144 | 144 | 144 | 144 | 144 | 144 | 144 | 144 | 144 | 144 | 144 | 144 | 144 | 144 | 144
|  |  | Schedule_school_activity_holiday_hourly | Activity | 144 | 144 | 144 | 144 | 144 | 144 | 144 | 144 | 144 | 144 | 144 | 144 | 144 | 144 | 144 | 144 | 144 | 144 | 144 | 144 | 144 | 144 | 144 | 144
|  |  | Schedule_school_infiltrion_onoff_hourly | On/Off | bar: Hour_1 to Hour_24
|  |  | Schedule_school_ventilation_weekday_hourly | On/Off | 0 | 0 | 0 | 0 | 0 | 0 | 1 | 1 | 1 | 1 | 1 | 1 | 1 | 1 | 1 | 1 | 1 | 1 | 1 | 0 | 0 | 0 | 0 | 0
|  |  | Schedule_school_ventilation_holiday_hourly | On/Off | 0 | 0 | 0 | 0 | 0 | 0 | 0 | 0 | 0 | 0 | 0 | 0 | 0 | 0 | 0 | 0 | 0 | 0 | 0 | 0 | 0 | 0 | 0 | 0
|  | Hospital | Schedule_hospital_heating_summer_hourly | Temperature | -20 | -20 | -20 | -20 | -20 | -20 | -20 | -20 | -20 | -20 | -20 | -20 | -20 | -20 | -20 | -20 | -20 | -20 | -20 | -20 | -20 | -20 | -20 | -20
|  |  | Schedule_hospital_heating_winnter_weekday_hourly | Temperature | 22 | 22 | 22 | 22 | 22 | 22 | 22 | 22 | 22 | 22 | 22 | 22 | 22 | 22 | 22 | 22 | 22 | 22 | 22 | 22 | 22 | 22 | 22 | 22
|  |  | Schedule_hospital_heating_winnter_holiday_hourly | Temperature | 22 | 22 | 22 | 22 | 22 | 22 | 22 | 22 | 22 | 22 | 22 | 22 | 22 | 22 | 22 | 22 | 22 | 22 | 22 | 22 | 22 | 22 | 22 | 22
|  |  | Schedule_hospital_cooling_winter_hourly | Temperature | 50 | 50 | 50 | 50 | 50 | 50 | 50 | 50 | 50 | 50 | 50 | 50 | 50 | 50 | 50 | 50 | 50 | 50 | 50 | 50 | 50 | 50 | 50 | 50
|  |  | Schedule_hospital_cooling_summer_weekday_hourly | Temperature | 26 | 26 | 26 | 26 | 26 | 26 | 26 | 26 | 26 | 26 | 26 | 26 | 26 | 26 | 26 | 26 | 26 | 26 | 26 | 26 | 26 | 26 | 26 | 26
|  |  | Schedule_hospital_cooling_summer_holiday_hourly | Temperature | 26 | 26 | 26 | 26 | 26 | 26 | 26 | 26 | 26 | 26 | 26 | 26 | 26 | 26 | 26 | 26 | 26 | 26 | 26 | 26 | 26 | 26 | 26 | 26
|  |  | Schedule_hospital_lighting_weekday_hourly | Fractional | 0.1 | 0.1 | 0.1 | 0.1 | 0.1 | 0.1 | 0.3 | 0.3 | 0.3 | 0.3 | 0.3 | 0.3 | 0.3 | 0.3 | 0.5 | 0.5 | 0.6 | 0.9 | 0.9 | 0.9 | 0.9 | 0.8 | 0.1 | 0.1
|  |  | Schedule_hospital_lighting_holiday_hourly | Fractional | 0.1 | 0.1 | 0.1 | 0.1 | 0.1 | 0.1 | 0.3 | 0.3 | 0.3 | 0.3 | 0.3 | 0.3 | 0.3 | 0.3 | 0.5 | 0.5 | 0.6 | 0.9 | 0.9 | 0.9 | 0.9 | 0.8 | 0.1 | 0.1
|  |  | Schedule_hospital_equipment_weekday_hourly | Fractional | 0.95 | 0.95 | 0.95 | 0.95 | 0.95 | 0.95 | 0.95 | 0.95 | 0.95 | 0.95 | 0.95 | 0.95 | 0.95 | 0.95 | 0.95 | 0.95 | 0.95 | 0.95 | 0.95 | 0.95 | 0.95 | 0.95 | 0.95 | 0.95
|  |  | Schedule_hospital_equipment_holiday_hourly | Fractional | 0.95 | 0.95 | 0.95 | 0.95 | 0.95 | 0.95 | 0.95 | 0.95 | 0.95 | 0.95 | 0.95 | 0.95 | 0.95 | 0.95 | 0.95 | 0.95 | 0.95 | 0.95 | 0.95 | 0.95 | 0.95 | 0.95 | 0.95 | 0.95
|  |  | Schedule_hospital_people_weekday_hourly | Fractional | 0.95 | 0.95 | 0.95 | 0.95 | 0.95 | 0.95 | 0.95 | 0.95 | 0.95 | 0.95 | 0.95 | 0.95 | 0.95 | 0.95 | 0.95 | 0.95 | 0.95 | 0.95 | 0.95 | 0.95 | 0.95 | 0.95 | 0.95 | 0.95
|  |  | Schedule_hospital_people_holiday_hourly | Fractional | 0.95 | 0.95 | 0.95 | 0.95 | 0.95 | 0.95 | 0.95 | 0.95 | 0.95 | 0.95 | 0.95 | 0.95 | 0.95 | 0.95 | 0.95 | 0.95 | 0.95 | 0.95 | 0.95 | 0.95 | 0.95 | 0.95 | 0.95 | 0.95
|  |  | Schedule_hospital_activity_weekday_hourly | Activity | 180 | 180 | 180 | 180 | 180 | 180 | 180 | 180 | 180 | 180 | 180 | 180 | 180 | 180 | 180 | 180 | 180 | 180 | 180 | 180 | 180 | 180 | 180 | 180
|  |  | Schedule_hospital_activity_holiday_hourly | Activity | 180 | 180 | 180 | 180 | 180 | 180 | 180 | 180 | 180 | 180 | 180 | 180 | 180 | 180 | 180 | 180 | 180 | 180 | 180 | 180 | 180 | 180 | 180 | 180
|  |  | Schedule_hospital_infiltrion_onoff_hourly | On/Off | bar: Hour_1 to Hour_24
|  |  | Schedule_hospital_ventilation_weekday_hourly | On/Off | bar: Hour_1 to Hour_24
|  |  | Schedule_hospital_ventilation_holiday_hourly | On/Off | bar: Hour_1 to Hour_24
|  | Industrial buildings | Schedule_Industrial_heating_summer_hourly | Temperature | -20 | -20 | -20 | -20 | -20 | -20 | -20 | -20 | -20 | -20 | -20 | -20 | -20 | -20 | -20 | -20 | -20 | -20 | -20 | -20 | -20 | -20 | -20 | -20
|  |  | Schedule_Industrial_heating_winnter_weekday_hourly | Temperature | 16 | 16 | 16 | 16 | 16 | 16 | 16 | 16 | 16 | 16 | 16 | 16 | 16 | 16 | 16 | 16 | 16 | 16 | 16 | 16 | 16 | 16 | 16 | 16
|  |  | Schedule_Industrial_heating_winnter_holiday_hourly | Temperature | 16 | 16 | 16 | 16 | 16 | 16 | 16 | 16 | 16 | 16 | 16 | 16 | 16 | 16 | 16 | 16 | 16 | 16 | 16 | 16 | 16 | 16 | 16 | 16
|  |  | Schedule_Industrial_cooling_winter_hourly | Temperature | 50 | 50 | 50 | 50 | 50 | 50 | 50 | 50 | 50 | 50 | 50 | 50 | 50 | 50 | 50 | 50 | 50 | 50 | 50 | 50 | 50 | 50 | 50 | 50
|  |  | Schedule_Industrial_cooling_summer_weekday_hourly | Temperature | 28 | 28 | 28 | 28 | 28 | 28 | 28 | 28 | 28 | 28 | 28 | 28 | 28 | 28 | 28 | 28 | 28 | 28 | 28 | 28 | 28 | 28 | 28 | 28
|  |  | Schedule_Industrial_cooling_summer_holiday_hourly | Temperature | 28 | 28 | 28 | 28 | 28 | 28 | 28 | 28 | 28 | 28 | 28 | 28 | 28 | 28 | 28 | 28 | 28 | 28 | 28 | 28 | 28 | 28 | 28 | 28
|  |  | Schedule_Industrial_lighting_weekday_hourly | Fractional | 0.95 | 0.95 | 0.95 | 0.95 | 0.95 | 0.95 | 0.95 | 0.95 | 0.95 | 0.95 | 0.95 | 0.95 | 0.95 | 0.95 | 0.95 | 0.95 | 0.95 | 0.95 | 0.95 | 0.95 | 0.95 | 0.95 | 0.95 | 0.95
|  |  | Schedule_Industrial_lighting_holiday_hourly | Fractional | 0.95 | 0.95 | 0.95 | 0.95 | 0.95 | 0.95 | 0.95 | 0.95 | 0.95 | 0.95 | 0.95 | 0.95 | 0.95 | 0.95 | 0.95 | 0.95 | 0.95 | 0.95 | 0.95 | 0.95 | 0.95 | 0.95 | 0.95 | 0.95
|  |  | Schedule_Industrial_equipment_weekday_hourly | Fractional | 0.95 | 0.95 | 0.95 | 0.95 | 0.95 | 0.95 | 0.95 | 0.95 | 0.95 | 0.95 | 0.95 | 0.95 | 0.95 | 0.95 | 0.95 | 0.95 | 0.95 | 0.95 | 0.95 | 0.95 | 0.95 | 0.95 | 0.95 | 0.95
|  |  | Schedule_Industrial_equipment_holiday_hourly | Fractional | 0.95 | 0.95 | 0.95 | 0.95 | 0.95 | 0.95 | 0.95 | 0.95 | 0.95 | 0.95 | 0.95 | 0.95 | 0.95 | 0.95 | 0.95 | 0.95 | 0.95 | 0.95 | 0.95 | 0.95 | 0.95 | 0.95 | 0.95 | 0.95
|  |  | Schedule_Industrial_people_weekday_hourly | Fractional | 0.95 | 0.95 | 0.95 | 0.95 | 0.95 | 0.95 | 0.95 | 0.95 | 0.95 | 0.95 | 0.95 | 0.95 | 0.95 | 0.95 | 0.95 | 0.95 | 0.95 | 0.95 | 0.95 | 0.95 | 0.95 | 0.95 | 0.95 | 0.95
|  |  | Schedule_Industrial_people_holiday_hourly | Fractional | 0.95 | 0.95 | 0.95 | 0.95 | 0.95 | 0.95 | 0.95 | 0.95 | 0.95 | 0.95 | 0.95 | 0.95 | 0.95 | 0.95 | 0.95 | 0.95 | 0.95 | 0.95 | 0.95 | 0.95 | 0.95 | 0.95 | 0.95 | 0.95
|  |  | Schedule_Industrial_activity_weekday_hourly | Activity | 189 | 189 | 189 | 189 | 189 | 189 | 189 | 189 | 189 | 189 | 189 | 189 | 189 | 189 | 189 | 189 | 189 | 189 | 189 | 189 | 189 | 189 | 189 | 189
|  |  | Schedule_Industrial_activity_holiday_hourly | Activity | 189 | 189 | 189 | 189 | 189 | 189 | 189 | 189 | 189 | 189 | 189 | 189 | 189 | 189 | 189 | 189 | 189 | 189 | 189 | 189 | 189 | 189 | 189 | 189
|  |  | Schedule_Industrial_infiltrion_onoff_hourly | On/Off | bar: Hour_1 to Hour_24
|  |  | Schedule_Industrial_ventilation_weekday_hourly | On/Off | bar: Hour_1 to Hour_24
|  |  | Schedule_Industrial_ventilation_holiday_hourly | On/Off | bar: Hour_1 to Hour_24
|  | Transport | Schedule_transport_heating_summer_hourly | Temperature | -20 | -20 | -20 | -20 | -20 | -20 | -20 | -20 | -20 | -20 | -20 | -20 | -20 | -20 | -20 | -20 | -20 | -20 | -20 | -20 | -20 | -20 | -20 | -20
|  |  | Schedule_transport_heating_winnter_weekday_hourly | Temperature | 5 | 5 | 5 | 5 | 12 | 16 | 18 | 18 | 18 | 18 | 18 | 18 | 18 | 18 | 18 | 18 | 18 | 18 | 18 | 18 | 18 | 18 | 18 | 16
|  |  | Schedule_transport_heating_winnter_holiday_hourly | Temperature | 5 | 5 | 5 | 5 | 12 | 16 | 18 | 18 | 18 | 18 | 18 | 18 | 18 | 18 | 18 | 18 | 18 | 18 | 18 | 18 | 18 | 18 | 18 | 16
|  |  | Schedule_transport_cooling_winter_hourly | Temperature | 50 | 50 | 50 | 50 | 50 | 50 | 50 | 50 | 50 | 50 | 50 | 50 | 50 | 50 | 50 | 50 | 50 | 50 | 50 | 50 | 50 | 50 | 50 | 50
|  |  | Schedule_transport_cooling_summer_weekday_hourly | Temperature | 50 | 50 | 50 | 50 | 28 | 26 | 26 | 24 | 24 | 24 | 25 | 24 | 24 | 24 | 24 | 26 | 26 | 25 | 24 | 24 | 25 | 26 | 26 | 28
|  |  | Schedule_transport_cooling_summer_holiday_hourly | Temperature | 50 | 50 | 50 | 50 | 28 | 26 | 26 | 24 | 24 | 24 | 25 | 24 | 24 | 24 | 24 | 26 | 26 | 25 | 24 | 24 | 25 | 26 | 26 | 28
|  |  | Schedule_transport_lighting_weekday_hourly | Fractional | 0.1 | 0.1 | 0.1 | 0.1 | 0.1 | 0.5 | 0.8 | 1 | 1 | 1 | 1 | 0.6 | 0.7 | 0.5 | 0.7 | 0.5 | 0.5 | 0.8 | 1 | 1 | 1 | 1 | 1 | 0.1
|  |  | Schedule_transport_lighting_holiday_hourly | Fractional | 0.1 | 0.1 | 0.1 | 0.1 | 0.1 | 0.5 | 0.8 | 1 | 1 | 1 | 1 | 0.6 | 0.7 | 0.5 | 0.7 | 0.5 | 0.5 | 0.8 | 1 | 1 | 1 | 1 | 1 | 0.1
|  |  | Schedule_transport_equipment_weekday_hourly | Fractional | 0 | 0 | 0 | 0 | 0 | 0 | 0.8 | 0.8 | 0.8 | 0.8 | 0.8 | 0.8 | 0.8 | 0.8 | 0.8 | 0.8 | 0.8 | 0.8 | 0.8 | 0.8 | 0.8 | 0.8 | 0.6 | 0
|  |  | Schedule_transport_equipment_holiday_hourly | Fractional | 0 | 0 | 0 | 0 | 0 | 0 | 0.8 | 0.8 | 0.8 | 0.8 | 0.8 | 0.8 | 0.8 | 0.8 | 0.8 | 0.8 | 0.8 | 0.8 | 0.8 | 0.8 | 0.8 | 0.8 | 0.6 | 0
|  |  | Schedule_transport_people_weekday_hourly | Fractional | 0 | 0 | 0 | 0 | 0 | 0 | 0.8 | 1 | 1 | 1 | 0.8 | 0.5 | 0.8 | 0.5 | 0.8 | 0.5 | 0.5 | 1 | 1 | 1 | 0.8 | 0.8 | 0.6 | 0
|  |  | Schedule_transport_people_holiday_hourly | Fractional | 0 | 0 | 0 | 0 | 0 | 0 | 0.8 | 1 | 1 | 1 | 0.8 | 0.5 | 0.8 | 0.5 | 0.8 | 0.5 | 0.5 | 1 | 1 | 1 | 0.8 | 0.8 | 0.6 | 0
|  |  | Schedule_transport_activity_weekday_hourly | Activity | 207 | 207 | 207 | 207 | 207 | 207 | 207 | 207 | 207 | 207 | 207 | 207 | 207 | 207 | 207 | 207 | 207 | 207 | 207 | 207 | 207 | 207 | 207 | 207
|  |  | Schedule_transport_activity_holiday_hourly | Activity | 207 | 207 | 207 | 207 | 207 | 207 | 207 | 207 | 207 | 207 | 207 | 207 | 207 | 207 | 207 | 207 | 207 | 207 | 207 | 207 | 207 | 207 | 207 | 207
|  |  | Schedule_transport_infiltrion_onoff_hourly | On/Off | bar: Hour_1 to Hour_24
|  |  | Schedule_transport_ventilation_weekday_hourly | On/Off | bar: Hour_1 to Hour_24
|  |  | Schedule_transport_ventilation_holiday_hourly | On/Off | bar: Hour_1 to Hour_24
|  | Office | Schedule_office_heating_summer_hourly | Temperature | -20 | -20 | -20 | -20 | -20 | -20 | -20 | -20 | -20 | -20 | -20 | -20 | -20 | -20 | -20 | -20 | -20 | -20 | -20 | -20 | -20 | -20 | -20 | -20
|  |  | Schedule_office_heating_winnter_weekday_hourly | Temperature | 5 | 5 | 5 | 5 | 5 | 5 | 12 | 18 | 20 | 20 | 20 | 20 | 20 | 20 | 20 | 20 | 20 | 20 | 20 | 18 | 12 | 5 | 5 | 5
|  |  | Schedule_office_heating_winnter_holiday_hourly | Temperature | 5 | 5 | 5 | 5 | 5 | 5 | 5 | 5 | 5 | 5 | 5 | 5 | 5 | 5 | 5 | 5 | 5 | 5 | 5 | 5 | 5 | 5 | 5 | 5
|  |  | Schedule_office_cooling_winter_hourly | Temperature | 50 | 50 | 50 | 50 | 50 | 50 | 50 | 50 | 50 | 50 | 50 | 50 | 50 | 50 | 50 | 50 | 50 | 50 | 50 | 50 | 50 | 50 | 50 | 50
|  |  | Schedule_office_cooling_summer_weekday_hourly | Temperature | 50 | 50 | 50 | 50 | 50 | 50 | 28 | 26 | 26 | 26 | 26 | 26 | 26 | 26 | 26 | 26 | 26 | 26 | 26 | 26 | 50 | 50 | 50 | 50
|  |  | Schedule_office_cooling_summer_holiday_hourly | Temperature | 50 | 50 | 50 | 50 | 50 | 50 | 50 | 50 | 50 | 50 | 50 | 50 | 50 | 50 | 50 | 50 | 50 | 50 | 50 | 50 | 50 | 50 | 50 | 50
|  |  | Schedule_office_lighting_weekday_hourly | Fractional | 0 | 0 | 0 | 0 | 0 | 0 | 0.1 | 0.5 | 0.95 | 0.95 | 0.95 | 0.8 | 0.8 | 0.95 | 0.95 | 0.95 | 0.95 | 0.95 | 0.95 | 0.5 | 0.2 | 0.1 | 0.1 | 0
|  |  | Schedule_office_lighting_holiday_hourly | Fractional | 0 | 0 | 0 | 0 | 0 | 0 | 0 | 0 | 0 | 0 | 0 | 0 | 0 | 0.1 | 0.1 | 0.1 | 0.1 | 0.1 | 0.1 | 0.1 | 0.1 | 0 | 0 | 0
|  |  | Schedule_office_equipment_weekday_hourly | Fractional | 0 | 0 | 0 | 0 | 0 | 0 | 0.1 | 0.5 | 0.95 | 0.95 | 0.95 | 0.5 | 0.5 | 0.95 | 0.95 | 0.95 | 0.95 | 0.8 | 0.6 | 0.4 | 0.3 | 0 | 0 | 0
|  |  | Schedule_office_equipment_holiday_hourly | Fractional | 0 | 0 | 0 | 0 | 0 | 0 | 0 | 0 | 0 | 0 | 0 | 0 | 0 | 0.3 | 0.3 | 0.3 | 0.3 | 0.3 | 0 | 0 | 0 | 0 | 0 | 0
|  |  | Schedule_office_people_weekday_hourly | Fractional | 0 | 0 | 0 | 0 | 0 | 0 | 0.1 | 0.5 | 0.95 | 0.95 | 0.95 | 0.8 | 0.8 | 0.95 | 0.95 | 0.95 | 0.95 | 0.95 | 0.8 | 0.5 | 0.2 | 0 | 0 | 0
|  |  | Schedule_office_people_holiday_hourly | Fractional | 0 | 0 | 0 | 0 | 0 | 0 | 0 | 0 | 0 | 0 | 0 | 0 | 0 | 0.3 | 0.3 | 0.3 | 0.3 | 0.3 | 0.3 | 0 | 0 | 0 | 0 | 0
|  |  | Schedule_office_activity_weekday_hourly | Activity | 144 | 144 | 144 | 144 | 144 | 144 | 144 | 144 | 144 | 144 | 144 | 144 | 144 | 144 | 144 | 144 | 144 | 144 | 144 | 144 | 144 | 144 | 144 | 144
|  |  | Schedule_office_activity_holiday_hourly | Activity | 144 | 144 | 144 | 144 | 144 | 144 | 144 | 144 | 144 | 144 | 144 | 144 | 144 | 144 | 144 | 144 | 144 | 144 | 144 | 144 | 144 | 144 | 144 | 144
|  |  | Schedule_office_infiltrion_onoff_hourly | On/Off | bar: Hour_1 to Hour_24
|  |  | Schedule_office_ventilation_weekday_hourly | On/Off | 0 | 0 | 0 | 0 | 0 | 0 | 1 | 1 | 1 | 1 | 1 | 1 | 1 | 1 | 1 | 1 | 1 | 1 | 1 | 0 | 0 | 0 | 0 | 0
|  |  | Schedule_office_ventilation_holiday_hourly | On/Off | 0 | 0 | 0 | 0 | 0 | 0 | 0 | 0 | 0 | 0 | 0 | 0 | 0 | 1 | 1 | 1 | 1 | 1 | 1 | 0 | 0 | 0 | 0 | 0

## SCHEDULE_WEEK_DAILY
idf | SCHEDULE:WEEK:DAILY | Function | Name | Sunday_ScheduleDay_Name | Monday_ScheduleDay_Name | Tuesday_ScheduleDay_Name | Wednesday_ScheduleDay_Name | Thursday_ScheduleDay_Name | Friday_ScheduleDay_Name | Saturday_ScheduleDay_Name | Holiday_ScheduleDay_Name | SummerDesignDay_ScheduleDay_Name | WinterDesignDay_ScheduleDay_Name | CustomDay1_ScheduleDay_Name | CustomDay2_ScheduleDay_Name
|  | Office | Schedule_office_heating_summer_weekly | Schedule_office_heating_summer_hourly | Schedule_office_heating_summer_hourly | Schedule_office_heating_summer_hourly | Schedule_office_heating_summer_hourly | Schedule_office_heating_summer_hourly | Schedule_office_heating_summer_hourly | Schedule_office_heating_summer_hourly | Schedule_office_heating_summer_hourly | Schedule_office_heating_summer_hourly | Schedule_office_heating_summer_hourly | Schedule_office_heating_summer_hourly | Schedule_office_heating_summer_hourly
|  |  | Schedule_office_heating_winnter_weekly | Schedule_office_heating_winnter_holiday_hourly | Schedule_office_heating_winnter_weekday_hourly | Schedule_office_heating_winnter_weekday_hourly | Schedule_office_heating_winnter_weekday_hourly | Schedule_office_heating_winnter_weekday_hourly | Schedule_office_heating_winnter_weekday_hourly | Schedule_office_heating_winnter_holiday_hourly | Schedule_office_heating_winnter_holiday_hourly | Schedule_office_heating_winnter_weekday_hourly | Schedule_office_heating_winnter_weekday_hourly | Schedule_office_heating_winnter_holiday_hourly | Schedule_office_heating_winnter_holiday_hourly
|  |  | Schedule_office_cooling_winnter_weekly | Schedule_office_cooling_winter_hourly | Schedule_office_cooling_winter_hourly | Schedule_office_cooling_winter_hourly | Schedule_office_cooling_winter_hourly | Schedule_office_cooling_winter_hourly | Schedule_office_cooling_winter_hourly | Schedule_office_cooling_winter_hourly | Schedule_office_cooling_winter_hourly | Schedule_office_cooling_winter_hourly | Schedule_office_cooling_winter_hourly | Schedule_office_cooling_winter_hourly | Schedule_office_cooling_winter_hourly
|  |  | Schedule_office_cooling_summer_weekly | Schedule_office_cooling_summer_holiday_hourly | Schedule_office_cooling_summer_weekday_hourly | Schedule_office_cooling_summer_weekday_hourly | Schedule_office_cooling_summer_weekday_hourly | Schedule_office_cooling_summer_weekday_hourly | Schedule_office_cooling_summer_weekday_hourly | Schedule_office_cooling_summer_holiday_hourly | Schedule_office_cooling_summer_holiday_hourly | Schedule_office_cooling_summer_weekday_hourly | Schedule_office_cooling_summer_weekday_hourly | Schedule_office_cooling_summer_holiday_hourly | Schedule_office_cooling_summer_holiday_hourly
|  |  | Schedule_office_lighting_weekly | Schedule_office_lighting_holiday_hourly | Schedule_office_lighting_weekday_hourly | Schedule_office_lighting_weekday_hourly | Schedule_office_lighting_weekday_hourly | Schedule_office_lighting_weekday_hourly | Schedule_office_lighting_weekday_hourly | Schedule_office_lighting_holiday_hourly | Schedule_office_lighting_holiday_hourly | Schedule_office_lighting_weekday_hourly | Schedule_office_lighting_weekday_hourly | Schedule_office_lighting_holiday_hourly | Schedule_office_lighting_holiday_hourly
|  |  | Schedule_office_equipment_weekly | Schedule_office_equipment_holiday_hourly | Schedule_office_equipment_weekday_hourly | Schedule_office_equipment_weekday_hourly | Schedule_office_equipment_weekday_hourly | Schedule_office_equipment_weekday_hourly | Schedule_office_equipment_weekday_hourly | Schedule_office_equipment_holiday_hourly | Schedule_office_equipment_holiday_hourly | Schedule_office_equipment_weekday_hourly | Schedule_office_equipment_weekday_hourly | Schedule_office_equipment_holiday_hourly | Schedule_office_equipment_holiday_hourly
|  |  | Schedule_office_people_weekly | Schedule_office_people_holiday_hourly | Schedule_office_people_weekday_hourly | Schedule_office_people_weekday_hourly | Schedule_office_people_weekday_hourly | Schedule_office_people_weekday_hourly | Schedule_office_people_weekday_hourly | Schedule_office_people_holiday_hourly | Schedule_office_people_holiday_hourly | Schedule_office_people_weekday_hourly | Schedule_office_people_weekday_hourly | Schedule_office_people_holiday_hourly | Schedule_office_people_holiday_hourly
|  |  | Schedule_office_activity_weekly | Schedule_office_activity_holiday_hourly | Schedule_office_activity_weekday_hourly | Schedule_office_activity_weekday_hourly | Schedule_office_activity_weekday_hourly | Schedule_office_activity_weekday_hourly | Schedule_office_activity_weekday_hourly | Schedule_office_activity_holiday_hourly | Schedule_office_activity_holiday_hourly | Schedule_office_activity_weekday_hourly | Schedule_office_activity_weekday_hourly | Schedule_office_activity_holiday_hourly | Schedule_office_activity_holiday_hourly
|  |  | Schedule_office_infiltrion_onoff_weekly | Schedule_office_infiltrion_onoff_hourly | Schedule_office_infiltrion_onoff_hourly | Schedule_office_infiltrion_onoff_hourly | Schedule_office_infiltrion_onoff_hourly | Schedule_office_infiltrion_onoff_hourly | Schedule_office_infiltrion_onoff_hourly | Schedule_office_infiltrion_onoff_hourly | Schedule_office_infiltrion_onoff_hourly | Schedule_office_infiltrion_onoff_hourly | Schedule_office_infiltrion_onoff_hourly | Schedule_office_infiltrion_onoff_hourly | Schedule_office_infiltrion_onoff_hourly
|  |  | Schedule_office_ventilation_weekly | Schedule_office_ventilation_holiday_hourly | Schedule_office_ventilation_weekday_hourly | Schedule_office_ventilation_weekday_hourly | Schedule_office_ventilation_weekday_hourly | Schedule_office_ventilation_weekday_hourly | Schedule_office_ventilation_weekday_hourly | Schedule_office_ventilation_holiday_hourly | Schedule_office_ventilation_holiday_hourly | Schedule_office_ventilation_weekday_hourly | Schedule_office_ventilation_weekday_hourly | Schedule_office_ventilation_holiday_hourly | Schedule_office_ventilation_holiday_hourly
|  | Commercial | Schedule_commerical_heating_summer_weekly | Schedule_commerical_heating_summer_hourly | Schedule_commerical_heating_summer_hourly | Schedule_commerical_heating_summer_hourly | Schedule_commerical_heating_summer_hourly | Schedule_commerical_heating_summer_hourly | Schedule_commerical_heating_summer_hourly | Schedule_commerical_heating_summer_hourly | Schedule_commerical_heating_summer_hourly | Schedule_commerical_heating_summer_hourly | Schedule_commerical_heating_summer_hourly | Schedule_commerical_heating_summer_hourly | Schedule_commerical_heating_summer_hourly
|  |  | Schedule_commerical_heating_winnter_weekly | Schedule_commerical_heating_winnter_holiday_hourly | Schedule_commerical_heating_winnter_weekday_hourly | Schedule_commerical_heating_winnter_weekday_hourly | Schedule_commerical_heating_winnter_weekday_hourly | Schedule_commerical_heating_winnter_weekday_hourly | Schedule_commerical_heating_winnter_weekday_hourly | Schedule_commerical_heating_winnter_holiday_hourly | Schedule_commerical_heating_winnter_holiday_hourly | Schedule_commerical_heating_winnter_weekday_hourly | Schedule_commerical_heating_winnter_weekday_hourly | Schedule_commerical_heating_winnter_holiday_hourly | Schedule_commerical_heating_winnter_holiday_hourly
|  |  | Schedule_commerical_cooling_winnter_weekly | Schedule_commerical_cooling_winter_hourly | Schedule_commerical_cooling_winter_hourly | Schedule_commerical_cooling_winter_hourly | Schedule_commerical_cooling_winter_hourly | Schedule_commerical_cooling_winter_hourly | Schedule_commerical_cooling_winter_hourly | Schedule_commerical_cooling_winter_hourly | Schedule_commerical_cooling_winter_hourly | Schedule_commerical_cooling_winter_hourly | Schedule_commerical_cooling_winter_hourly | Schedule_commerical_cooling_winter_hourly | Schedule_commerical_cooling_winter_hourly
|  |  | Schedule_commerical_cooling_summer_weekly | Schedule_commerical_cooling_summer_holiday_hourly | Schedule_commerical_cooling_summer_weekday_hourly | Schedule_commerical_cooling_summer_weekday_hourly | Schedule_commerical_cooling_summer_weekday_hourly | Schedule_commerical_cooling_summer_weekday_hourly | Schedule_commerical_cooling_summer_weekday_hourly | Schedule_commerical_cooling_summer_holiday_hourly | Schedule_commerical_cooling_summer_holiday_hourly | Schedule_commerical_cooling_summer_weekday_hourly | Schedule_commerical_cooling_summer_weekday_hourly | Schedule_commerical_cooling_summer_holiday_hourly | Schedule_commerical_cooling_summer_holiday_hourly
|  |  | Schedule_commerical_lighting_weekly | Schedule_commerical_lighting_holiday_hourly | Schedule_commerical_lighting_weekday_hourly | Schedule_commerical_lighting_weekday_hourly | Schedule_commerical_lighting_weekday_hourly | Schedule_commerical_lighting_weekday_hourly | Schedule_commerical_lighting_weekday_hourly | Schedule_commerical_lighting_holiday_hourly | Schedule_commerical_lighting_holiday_hourly | Schedule_commerical_lighting_weekday_hourly | Schedule_commerical_lighting_weekday_hourly | Schedule_commerical_lighting_holiday_hourly | Schedule_commerical_lighting_holiday_hourly
|  |  | Schedule_commerical_equipment_weekly | Schedule_commerical_equipment_holiday_hourly | Schedule_commerical_equipment_weekday_hourly | Schedule_commerical_equipment_weekday_hourly | Schedule_commerical_equipment_weekday_hourly | Schedule_commerical_equipment_weekday_hourly | Schedule_commerical_equipment_weekday_hourly | Schedule_commerical_equipment_holiday_hourly | Schedule_commerical_equipment_holiday_hourly | Schedule_commerical_equipment_weekday_hourly | Schedule_commerical_equipment_weekday_hourly | Schedule_commerical_equipment_holiday_hourly | Schedule_commerical_equipment_holiday_hourly
|  |  | Schedule_commerical_people_weekly | Schedule_commerical_people_holiday_hourly | Schedule_commerical_people_weekday_hourly | Schedule_commerical_people_weekday_hourly | Schedule_commerical_people_weekday_hourly | Schedule_commerical_people_weekday_hourly | Schedule_commerical_people_weekday_hourly | Schedule_commerical_people_holiday_hourly | Schedule_commerical_people_holiday_hourly | Schedule_commerical_people_weekday_hourly | Schedule_commerical_people_weekday_hourly | Schedule_commerical_people_holiday_hourly | Schedule_commerical_people_holiday_hourly
|  |  | Schedule_commerical_activity_weekly | Schedule_commerical_activity_holiday_hourly | Schedule_commerical_activity_weekday_hourly | Schedule_commerical_activity_weekday_hourly | Schedule_commerical_activity_weekday_hourly | Schedule_commerical_activity_weekday_hourly | Schedule_commerical_activity_weekday_hourly | Schedule_commerical_activity_holiday_hourly | Schedule_commerical_activity_holiday_hourly | Schedule_commerical_activity_weekday_hourly | Schedule_commerical_activity_weekday_hourly | Schedule_commerical_activity_holiday_hourly | Schedule_commerical_activity_holiday_hourly
|  |  | Schedule_commerical_infiltrion_onoff_weekly | Schedule_commerical_infiltrion_onoff_hourly | Schedule_commerical_infiltrion_onoff_hourly | Schedule_commerical_infiltrion_onoff_hourly | Schedule_commerical_infiltrion_onoff_hourly | Schedule_commerical_infiltrion_onoff_hourly | Schedule_commerical_infiltrion_onoff_hourly | Schedule_commerical_infiltrion_onoff_hourly | Schedule_commerical_infiltrion_onoff_hourly | Schedule_commerical_infiltrion_onoff_hourly | Schedule_commerical_infiltrion_onoff_hourly | Schedule_commerical_infiltrion_onoff_hourly | Schedule_commerical_infiltrion_onoff_hourly
|  |  | Schedule_commerical_ventilation_weekly | Schedule_commerical_ventilation_holiday_hourly | Schedule_commerical_ventilation_weekday_hourly | Schedule_commerical_ventilation_weekday_hourly | Schedule_commerical_ventilation_weekday_hourly | Schedule_commerical_ventilation_weekday_hourly | Schedule_commerical_ventilation_weekday_hourly | Schedule_commerical_ventilation_holiday_hourly | Schedule_commerical_ventilation_holiday_hourly | Schedule_commerical_ventilation_weekday_hourly | Schedule_commerical_ventilation_weekday_hourly | Schedule_commerical_ventilation_holiday_hourly | Schedule_commerical_ventilation_holiday_hourly
|  | Residential | Schedule_residential_heating_summer_weekly | Schedule_residential_heating_summer_hourly | Schedule_residential_heating_summer_hourly | Schedule_residential_heating_summer_hourly | Schedule_residential_heating_summer_hourly | Schedule_residential_heating_summer_hourly | Schedule_residential_heating_summer_hourly | Schedule_residential_heating_summer_hourly | Schedule_residential_heating_summer_hourly | Schedule_residential_heating_summer_hourly | Schedule_residential_heating_summer_hourly | Schedule_residential_heating_summer_hourly | Schedule_residential_heating_summer_hourly
|  |  | Schedule_residential_heating_winnter_weekly | Schedule_residential_heating_winnter_holiday_hourly | Schedule_residential_heating_winnter_weekday_hourly | Schedule_residential_heating_winnter_weekday_hourly | Schedule_residential_heating_winnter_weekday_hourly | Schedule_residential_heating_winnter_weekday_hourly | Schedule_residential_heating_winnter_weekday_hourly | Schedule_residential_heating_winnter_holiday_hourly | Schedule_residential_heating_winnter_holiday_hourly | Schedule_residential_heating_winnter_weekday_hourly | Schedule_residential_heating_winnter_weekday_hourly | Schedule_residential_heating_winnter_holiday_hourly | Schedule_residential_heating_winnter_holiday_hourly
|  |  | Schedule_residential_cooling_winnter_weekly | Schedule_residential_cooling_winter_hourly | Schedule_residential_cooling_winter_hourly | Schedule_residential_cooling_winter_hourly | Schedule_residential_cooling_winter_hourly | Schedule_residential_cooling_winter_hourly | Schedule_residential_cooling_winter_hourly | Schedule_residential_cooling_winter_hourly | Schedule_residential_cooling_winter_hourly | Schedule_residential_cooling_winter_hourly | Schedule_residential_cooling_winter_hourly | Schedule_residential_cooling_winter_hourly | Schedule_residential_cooling_winter_hourly
|  |  | Schedule_residential_cooling_summer_weekly | Schedule_residential_cooling_summer_holiday_hourly | Schedule_residential_cooling_summer_weekday_hourly | Schedule_residential_cooling_summer_weekday_hourly | Schedule_residential_cooling_summer_weekday_hourly | Schedule_residential_cooling_summer_weekday_hourly | Schedule_residential_cooling_summer_weekday_hourly | Schedule_residential_cooling_summer_holiday_hourly | Schedule_residential_cooling_summer_holiday_hourly | Schedule_residential_cooling_summer_weekday_hourly | Schedule_residential_cooling_summer_weekday_hourly | Schedule_residential_cooling_summer_holiday_hourly | Schedule_residential_cooling_summer_holiday_hourly
|  |  | Schedule_residential_lighting_weekly | Schedule_residential_lighting_holiday_hourly | Schedule_residential_lighting_weekday_hourly | Schedule_residential_lighting_weekday_hourly | Schedule_residential_lighting_weekday_hourly | Schedule_residential_lighting_weekday_hourly | Schedule_residential_lighting_weekday_hourly | Schedule_residential_lighting_holiday_hourly | Schedule_residential_lighting_holiday_hourly | Schedule_residential_lighting_weekday_hourly | Schedule_residential_lighting_weekday_hourly | Schedule_residential_lighting_holiday_hourly | Schedule_residential_lighting_holiday_hourly
|  |  | Schedule_residential_equipment_weekly | Schedule_residential_equipment_holiday_hourly | Schedule_residential_equipment_weekday_hourly | Schedule_residential_equipment_weekday_hourly | Schedule_residential_equipment_weekday_hourly | Schedule_residential_equipment_weekday_hourly | Schedule_residential_equipment_weekday_hourly | Schedule_residential_equipment_holiday_hourly | Schedule_residential_equipment_holiday_hourly | Schedule_residential_equipment_weekday_hourly | Schedule_residential_equipment_weekday_hourly | Schedule_residential_equipment_holiday_hourly | Schedule_residential_equipment_holiday_hourly
|  |  | Schedule_residential_people_weekly | Schedule_residential_people_holiday_hourly | Schedule_residential_people_weekday_hourly | Schedule_residential_people_weekday_hourly | Schedule_residential_people_weekday_hourly | Schedule_residential_people_weekday_hourly | Schedule_residential_people_weekday_hourly | Schedule_residential_people_holiday_hourly | Schedule_residential_people_holiday_hourly | Schedule_residential_people_weekday_hourly | Schedule_residential_people_weekday_hourly | Schedule_residential_people_holiday_hourly | Schedule_residential_people_holiday_hourly
|  |  | Schedule_residential_activity_weekly | Schedule_residential_activity_holiday_hourly | Schedule_residential_activity_weekday_hourly | Schedule_residential_activity_weekday_hourly | Schedule_residential_activity_weekday_hourly | Schedule_residential_activity_weekday_hourly | Schedule_residential_activity_weekday_hourly | Schedule_residential_activity_holiday_hourly | Schedule_residential_activity_holiday_hourly | Schedule_residential_activity_weekday_hourly | Schedule_residential_activity_weekday_hourly | Schedule_residential_activity_holiday_hourly | Schedule_residential_activity_holiday_hourly
|  |  | Schedule_residential_infiltrion_onoff_weekly | Schedule_residential_infiltrion_onoff_hourly | Schedule_residential_infiltrion_onoff_hourly | Schedule_residential_infiltrion_onoff_hourly | Schedule_residential_infiltrion_onoff_hourly | Schedule_residential_infiltrion_onoff_hourly | Schedule_residential_infiltrion_onoff_hourly | Schedule_residential_infiltrion_onoff_hourly | Schedule_residential_infiltrion_onoff_hourly | Schedule_residential_infiltrion_onoff_hourly | Schedule_residential_infiltrion_onoff_hourly | Schedule_residential_infiltrion_onoff_hourly | Schedule_residential_infiltrion_onoff_hourly
|  | School | Schedule_school_heating_summer_weekly | Schedule_school_heating_summer_hourly | Schedule_school_heating_summer_hourly | Schedule_school_heating_summer_hourly | Schedule_school_heating_summer_hourly | Schedule_school_heating_summer_hourly | Schedule_school_heating_summer_hourly | Schedule_school_heating_summer_hourly | Schedule_school_heating_summer_hourly | Schedule_school_heating_summer_hourly | Schedule_school_heating_summer_hourly | Schedule_school_heating_summer_hourly | Schedule_school_heating_summer_hourly
|  |  | Schedule_school_heating_winnter_weekly | Schedule_school_heating_winnter_holiday_hourly | Schedule_school_heating_winnter_weekday_hourly | Schedule_school_heating_winnter_weekday_hourly | Schedule_school_heating_winnter_weekday_hourly | Schedule_school_heating_winnter_weekday_hourly | Schedule_school_heating_winnter_weekday_hourly | Schedule_school_heating_winnter_holiday_hourly | Schedule_school_heating_winnter_holiday_hourly | Schedule_school_heating_winnter_weekday_hourly | Schedule_school_heating_winnter_weekday_hourly | Schedule_school_heating_winnter_holiday_hourly | Schedule_school_heating_winnter_holiday_hourly
|  |  | Schedule_school_cooling_winnter_weekly | Schedule_school_cooling_winter_hourly | Schedule_school_cooling_winter_hourly | Schedule_school_cooling_winter_hourly | Schedule_school_cooling_winter_hourly | Schedule_school_cooling_winter_hourly | Schedule_school_cooling_winter_hourly | Schedule_school_cooling_winter_hourly | Schedule_school_cooling_winter_hourly | Schedule_school_cooling_winter_hourly | Schedule_school_cooling_winter_hourly | Schedule_school_cooling_winter_hourly | Schedule_school_cooling_winter_hourly
|  |  | Schedule_school_cooling_summer_weekly | Schedule_school_cooling_summer_holiday_hourly | Schedule_school_cooling_summer_weekday_hourly | Schedule_school_cooling_summer_weekday_hourly | Schedule_school_cooling_summer_weekday_hourly | Schedule_school_cooling_summer_weekday_hourly | Schedule_school_cooling_summer_weekday_hourly | Schedule_school_cooling_summer_holiday_hourly | Schedule_school_cooling_summer_holiday_hourly | Schedule_school_cooling_summer_weekday_hourly | Schedule_school_cooling_summer_weekday_hourly | Schedule_school_cooling_summer_holiday_hourly | Schedule_school_cooling_summer_holiday_hourly
|  |  | Schedule_school_lighting_weekly | Schedule_school_lighting_holiday_hourly | Schedule_school_lighting_weekday_hourly | Schedule_school_lighting_weekday_hourly | Schedule_school_lighting_weekday_hourly | Schedule_school_lighting_weekday_hourly | Schedule_school_lighting_weekday_hourly | Schedule_school_lighting_holiday_hourly | Schedule_school_lighting_holiday_hourly | Schedule_school_lighting_weekday_hourly | Schedule_school_lighting_weekday_hourly | Schedule_school_lighting_holiday_hourly | Schedule_school_lighting_holiday_hourly
|  |  | Schedule_school_equipment_weekly | Schedule_school_equipment_holiday_hourly | Schedule_school_equipment_weekday_hourly | Schedule_school_equipment_weekday_hourly | Schedule_school_equipment_weekday_hourly | Schedule_school_equipment_weekday_hourly | Schedule_school_equipment_weekday_hourly | Schedule_school_equipment_holiday_hourly | Schedule_school_equipment_holiday_hourly | Schedule_school_equipment_weekday_hourly | Schedule_school_equipment_weekday_hourly | Schedule_school_equipment_holiday_hourly | Schedule_school_equipment_holiday_hourly
|  |  | Schedule_school_people_weekly | Schedule_school_people_holiday_hourly | Schedule_school_people_weekday_hourly | Schedule_school_people_weekday_hourly | Schedule_school_people_weekday_hourly | Schedule_school_people_weekday_hourly | Schedule_school_people_weekday_hourly | Schedule_school_people_holiday_hourly | Schedule_school_people_holiday_hourly | Schedule_school_people_weekday_hourly | Schedule_school_people_weekday_hourly | Schedule_school_people_holiday_hourly | Schedule_school_people_holiday_hourly
|  |  | Schedule_school_activity_weekly | Schedule_school_activity_weekday_hourly | Schedule_school_activity_holiday_hourly | Schedule_school_activity_holiday_hourly | Schedule_school_activity_holiday_hourly | Schedule_school_activity_holiday_hourly | Schedule_school_activity_holiday_hourly | Schedule_school_activity_weekday_hourly | Schedule_school_activity_weekday_hourly | Schedule_school_activity_holiday_hourly | Schedule_school_activity_holiday_hourly | Schedule_school_activity_weekday_hourly | Schedule_school_activity_weekday_hourly
|  |  | Schedule_school_infiltrion_onoff_weekly | Schedule_school_infiltrion_onoff_hourly | Schedule_school_infiltrion_onoff_hourly | Schedule_school_infiltrion_onoff_hourly | Schedule_school_infiltrion_onoff_hourly | Schedule_school_infiltrion_onoff_hourly | Schedule_school_infiltrion_onoff_hourly | Schedule_school_infiltrion_onoff_hourly | Schedule_school_infiltrion_onoff_hourly | Schedule_school_infiltrion_onoff_hourly | Schedule_school_infiltrion_onoff_hourly | Schedule_school_infiltrion_onoff_hourly | Schedule_school_infiltrion_onoff_hourly
|  |  | Schedule_school_ventilation_weekly | Schedule_school_ventilation_holiday_hourly | Schedule_school_ventilation_weekday_hourly | Schedule_school_ventilation_weekday_hourly | Schedule_school_ventilation_weekday_hourly | Schedule_school_ventilation_weekday_hourly | Schedule_school_ventilation_weekday_hourly | Schedule_school_ventilation_holiday_hourly | Schedule_school_ventilation_holiday_hourly | Schedule_school_ventilation_weekday_hourly | Schedule_school_ventilation_weekday_hourly | Schedule_school_ventilation_holiday_hourly | Schedule_school_ventilation_holiday_hourly
|  | Hospital | Schedule_hospital_heating_summer_weekly | Schedule_hospital_heating_summer_hourly | Schedule_hospital_heating_summer_hourly | Schedule_hospital_heating_summer_hourly | Schedule_hospital_heating_summer_hourly | Schedule_hospital_heating_summer_hourly | Schedule_hospital_heating_summer_hourly | Schedule_hospital_heating_summer_hourly | Schedule_hospital_heating_summer_hourly | Schedule_hospital_heating_summer_hourly | Schedule_hospital_heating_summer_hourly | Schedule_hospital_heating_summer_hourly | Schedule_hospital_heating_summer_hourly
|  |  | Schedule_hospital_heating_winnter_weekly | Schedule_hospital_heating_winnter_holiday_hourly | Schedule_hospital_heating_winnter_weekday_hourly | Schedule_hospital_heating_winnter_weekday_hourly | Schedule_hospital_heating_winnter_weekday_hourly | Schedule_hospital_heating_winnter_weekday_hourly | Schedule_hospital_heating_winnter_weekday_hourly | Schedule_hospital_heating_winnter_holiday_hourly | Schedule_hospital_heating_winnter_holiday_hourly | Schedule_hospital_heating_winnter_weekday_hourly | Schedule_hospital_heating_winnter_weekday_hourly | Schedule_hospital_heating_winnter_holiday_hourly | Schedule_hospital_heating_winnter_holiday_hourly
|  |  | Schedule_hospital_cooling_winnter_weekly | Schedule_hospital_cooling_winter_hourly | Schedule_hospital_cooling_winter_hourly | Schedule_hospital_cooling_winter_hourly | Schedule_hospital_cooling_winter_hourly | Schedule_hospital_cooling_winter_hourly | Schedule_hospital_cooling_winter_hourly | Schedule_hospital_cooling_winter_hourly | Schedule_hospital_cooling_winter_hourly | Schedule_hospital_cooling_winter_hourly | Schedule_hospital_cooling_winter_hourly | Schedule_hospital_cooling_winter_hourly | Schedule_hospital_cooling_winter_hourly
|  |  | Schedule_hospital_cooling_summer_weekly | Schedule_hospital_cooling_summer_holiday_hourly | Schedule_hospital_cooling_summer_weekday_hourly | Schedule_hospital_cooling_summer_weekday_hourly | Schedule_hospital_cooling_summer_weekday_hourly | Schedule_hospital_cooling_summer_weekday_hourly | Schedule_hospital_cooling_summer_weekday_hourly | Schedule_hospital_cooling_summer_holiday_hourly | Schedule_hospital_cooling_summer_holiday_hourly | Schedule_hospital_cooling_summer_weekday_hourly | Schedule_hospital_cooling_summer_weekday_hourly | Schedule_hospital_cooling_summer_holiday_hourly | Schedule_hospital_cooling_summer_holiday_hourly
|  |  | Schedule_hospital_lighting_weekly | Schedule_hospital_lighting_holiday_hourly | Schedule_hospital_lighting_weekday_hourly | Schedule_hospital_lighting_weekday_hourly | Schedule_hospital_lighting_weekday_hourly | Schedule_hospital_lighting_weekday_hourly | Schedule_hospital_lighting_weekday_hourly | Schedule_hospital_lighting_holiday_hourly | Schedule_hospital_lighting_holiday_hourly | Schedule_hospital_lighting_weekday_hourly | Schedule_hospital_lighting_weekday_hourly | Schedule_hospital_lighting_holiday_hourly | Schedule_hospital_lighting_holiday_hourly
|  |  | Schedule_hospital_equipment_weekly | Schedule_hospital_equipment_holiday_hourly | Schedule_hospital_equipment_weekday_hourly | Schedule_hospital_equipment_weekday_hourly | Schedule_hospital_equipment_weekday_hourly | Schedule_hospital_equipment_weekday_hourly | Schedule_hospital_equipment_weekday_hourly | Schedule_hospital_equipment_holiday_hourly | Schedule_hospital_equipment_holiday_hourly | Schedule_hospital_equipment_weekday_hourly | Schedule_hospital_equipment_weekday_hourly | Schedule_hospital_equipment_holiday_hourly | Schedule_hospital_equipment_holiday_hourly
|  |  | Schedule_hospital_people_weekly | Schedule_hospital_people_holiday_hourly | Schedule_hospital_people_weekday_hourly | Schedule_hospital_people_weekday_hourly | Schedule_hospital_people_weekday_hourly | Schedule_hospital_people_weekday_hourly | Schedule_hospital_people_weekday_hourly | Schedule_hospital_people_holiday_hourly | Schedule_hospital_people_holiday_hourly | Schedule_hospital_people_weekday_hourly | Schedule_hospital_people_weekday_hourly | Schedule_hospital_people_holiday_hourly | Schedule_hospital_people_holiday_hourly
|  |  | Schedule_hospital_activity_weekly | Schedule_hospital_activity_weekday_hourly | Schedule_hospital_activity_holiday_hourly | Schedule_hospital_activity_holiday_hourly | Schedule_hospital_activity_holiday_hourly | Schedule_hospital_activity_holiday_hourly | Schedule_hospital_activity_holiday_hourly | Schedule_hospital_activity_weekday_hourly | Schedule_hospital_activity_weekday_hourly | Schedule_hospital_activity_holiday_hourly | Schedule_hospital_activity_holiday_hourly | Schedule_hospital_activity_weekday_hourly | Schedule_hospital_activity_weekday_hourly
|  |  | Schedule_hospital_infiltrion_onoff_weekly | Schedule_hospital_infiltrion_onoff_hourly | Schedule_hospital_infiltrion_onoff_hourly | Schedule_hospital_infiltrion_onoff_hourly | Schedule_hospital_infiltrion_onoff_hourly | Schedule_hospital_infiltrion_onoff_hourly | Schedule_hospital_infiltrion_onoff_hourly | Schedule_hospital_infiltrion_onoff_hourly | Schedule_hospital_infiltrion_onoff_hourly | Schedule_hospital_infiltrion_onoff_hourly | Schedule_hospital_infiltrion_onoff_hourly | Schedule_hospital_infiltrion_onoff_hourly | Schedule_hospital_infiltrion_onoff_hourly
|  |  | Schedule_hospital_ventilation_weekly | Schedule_hospital_ventilation_holiday_hourly | Schedule_hospital_ventilation_weekday_hourly | Schedule_hospital_ventilation_weekday_hourly | Schedule_hospital_ventilation_weekday_hourly | Schedule_hospital_ventilation_weekday_hourly | Schedule_hospital_ventilation_weekday_hourly | Schedule_hospital_ventilation_holiday_hourly | Schedule_hospital_ventilation_holiday_hourly | Schedule_hospital_ventilation_weekday_hourly | Schedule_hospital_ventilation_weekday_hourly | Schedule_hospital_ventilation_holiday_hourly | Schedule_hospital_ventilation_holiday_hourly
|  | Industrial | Schedule_Industrial_heating_summer_weekly | Schedule_Industrial_heating_summer_hourly | Schedule_Industrial_heating_summer_hourly | Schedule_Industrial_heating_summer_hourly | Schedule_Industrial_heating_summer_hourly | Schedule_Industrial_heating_summer_hourly | Schedule_Industrial_heating_summer_hourly | Schedule_Industrial_heating_summer_hourly | Schedule_Industrial_heating_summer_hourly | Schedule_Industrial_heating_summer_hourly | Schedule_Industrial_heating_summer_hourly | Schedule_Industrial_heating_summer_hourly | Schedule_Industrial_heating_summer_hourly
|  |  | Schedule_Industrial_heating_winnter_weekly | Schedule_Industrial_heating_winnter_holiday_hourly | Schedule_Industrial_heating_winnter_weekday_hourly | Schedule_Industrial_heating_winnter_weekday_hourly | Schedule_Industrial_heating_winnter_weekday_hourly | Schedule_Industrial_heating_winnter_weekday_hourly | Schedule_Industrial_heating_winnter_weekday_hourly | Schedule_Industrial_heating_winnter_holiday_hourly | Schedule_Industrial_heating_winnter_holiday_hourly | Schedule_Industrial_heating_winnter_weekday_hourly | Schedule_Industrial_heating_winnter_weekday_hourly | Schedule_Industrial_heating_winnter_holiday_hourly | Schedule_Industrial_heating_winnter_holiday_hourly
|  |  | Schedule_Industrial_cooling_winnter_weekly | Schedule_Industrial_cooling_winter_hourly | Schedule_Industrial_cooling_winter_hourly | Schedule_Industrial_cooling_winter_hourly | Schedule_Industrial_cooling_winter_hourly | Schedule_Industrial_cooling_winter_hourly | Schedule_Industrial_cooling_winter_hourly | Schedule_Industrial_cooling_winter_hourly | Schedule_Industrial_cooling_winter_hourly | Schedule_Industrial_cooling_winter_hourly | Schedule_Industrial_cooling_winter_hourly | Schedule_Industrial_cooling_winter_hourly | Schedule_Industrial_cooling_winter_hourly
|  |  | Schedule_Industrial_cooling_summer_weekly | Schedule_Industrial_cooling_summer_holiday_hourly | Schedule_Industrial_cooling_summer_weekday_hourly | Schedule_Industrial_cooling_summer_weekday_hourly | Schedule_Industrial_cooling_summer_weekday_hourly | Schedule_Industrial_cooling_summer_weekday_hourly | Schedule_Industrial_cooling_summer_weekday_hourly | Schedule_Industrial_cooling_summer_holiday_hourly | Schedule_Industrial_cooling_summer_holiday_hourly | Schedule_Industrial_cooling_summer_weekday_hourly | Schedule_Industrial_cooling_summer_weekday_hourly | Schedule_Industrial_cooling_summer_holiday_hourly | Schedule_Industrial_cooling_summer_holiday_hourly
|  |  | Schedule_Industrial_lighting_weekly | Schedule_Industrial_lighting_holiday_hourly | Schedule_Industrial_lighting_weekday_hourly | Schedule_Industrial_lighting_weekday_hourly | Schedule_Industrial_lighting_weekday_hourly | Schedule_Industrial_lighting_weekday_hourly | Schedule_Industrial_lighting_weekday_hourly | Schedule_Industrial_lighting_holiday_hourly | Schedule_Industrial_lighting_holiday_hourly | Schedule_Industrial_lighting_weekday_hourly | Schedule_Industrial_lighting_weekday_hourly | Schedule_Industrial_lighting_holiday_hourly | Schedule_Industrial_lighting_holiday_hourly
|  |  | Schedule_Industrial_equipment_weekly | Schedule_Industrial_equipment_holiday_hourly | Schedule_Industrial_equipment_weekday_hourly | Schedule_Industrial_equipment_weekday_hourly | Schedule_Industrial_equipment_weekday_hourly | Schedule_Industrial_equipment_weekday_hourly | Schedule_Industrial_equipment_weekday_hourly | Schedule_Industrial_equipment_holiday_hourly | Schedule_Industrial_equipment_holiday_hourly | Schedule_Industrial_equipment_weekday_hourly | Schedule_Industrial_equipment_weekday_hourly | Schedule_Industrial_equipment_holiday_hourly | Schedule_Industrial_equipment_holiday_hourly
|  |  | Schedule_Industrial_people_weekly | Schedule_Industrial_people_holiday_hourly | Schedule_Industrial_people_weekday_hourly | Schedule_Industrial_people_weekday_hourly | Schedule_Industrial_people_weekday_hourly | Schedule_Industrial_people_weekday_hourly | Schedule_Industrial_people_weekday_hourly | Schedule_Industrial_people_holiday_hourly | Schedule_Industrial_people_holiday_hourly | Schedule_Industrial_people_weekday_hourly | Schedule_Industrial_people_weekday_hourly | Schedule_Industrial_people_holiday_hourly | Schedule_Industrial_people_holiday_hourly
|  |  | Schedule_Industrial_activity_weekly | Schedule_Industrial_activity_weekday_hourly | Schedule_Industrial_activity_holiday_hourly | Schedule_Industrial_activity_holiday_hourly | Schedule_Industrial_activity_holiday_hourly | Schedule_Industrial_activity_holiday_hourly | Schedule_Industrial_activity_holiday_hourly | Schedule_Industrial_activity_weekday_hourly | Schedule_Industrial_activity_weekday_hourly | Schedule_Industrial_activity_holiday_hourly | Schedule_Industrial_activity_holiday_hourly | Schedule_Industrial_activity_weekday_hourly | Schedule_Industrial_activity_weekday_hourly
|  |  | Schedule_Industrial_infiltrion_onoff_weekly | Schedule_Industrial_infiltrion_onoff_hourly | Schedule_Industrial_infiltrion_onoff_hourly | Schedule_Industrial_infiltrion_onoff_hourly | Schedule_Industrial_infiltrion_onoff_hourly | Schedule_Industrial_infiltrion_onoff_hourly | Schedule_Industrial_infiltrion_onoff_hourly | Schedule_Industrial_infiltrion_onoff_hourly | Schedule_Industrial_infiltrion_onoff_hourly | Schedule_Industrial_infiltrion_onoff_hourly | Schedule_Industrial_infiltrion_onoff_hourly | Schedule_Industrial_infiltrion_onoff_hourly | Schedule_Industrial_infiltrion_onoff_hourly
|  |  | Schedule_Industrial_ventilation_weekly | Schedule_Industrial_ventilation_holiday_hourly | Schedule_Industrial_ventilation_weekday_hourly | Schedule_Industrial_ventilation_weekday_hourly | Schedule_Industrial_ventilation_weekday_hourly | Schedule_Industrial_ventilation_weekday_hourly | Schedule_Industrial_ventilation_weekday_hourly | Schedule_Industrial_ventilation_holiday_hourly | Schedule_Industrial_ventilation_holiday_hourly | Schedule_Industrial_ventilation_weekday_hourly | Schedule_Industrial_ventilation_weekday_hourly | Schedule_Industrial_ventilation_holiday_hourly | Schedule_Industrial_ventilation_holiday_hourly
|  | Administration | Schedule_administration_heating_summer_weekly | Schedule_administration_heating_summer_hourly | Schedule_administration_heating_summer_hourly | Schedule_administration_heating_summer_hourly | Schedule_administration_heating_summer_hourly | Schedule_administration_heating_summer_hourly | Schedule_administration_heating_summer_hourly | Schedule_administration_heating_summer_hourly | Schedule_administration_heating_summer_hourly | Schedule_administration_heating_summer_hourly | Schedule_administration_heating_summer_hourly | Schedule_administration_heating_summer_hourly | Schedule_administration_heating_summer_hourly
|  |  | Schedule_administration_heating_winnter_weekly | Schedule_administration_heating_winnter_holiday_hourly | Schedule_administration_heating_winnter_weekday_hourly | Schedule_administration_heating_winnter_weekday_hourly | Schedule_administration_heating_winnter_weekday_hourly | Schedule_administration_heating_winnter_weekday_hourly | Schedule_administration_heating_winnter_weekday_hourly | Schedule_administration_heating_winnter_holiday_hourly | Schedule_administration_heating_winnter_holiday_hourly | Schedule_administration_heating_winnter_weekday_hourly | Schedule_administration_heating_winnter_weekday_hourly | Schedule_administration_heating_winnter_holiday_hourly | Schedule_administration_heating_winnter_holiday_hourly
|  |  | Schedule_administration_cooling_winnter_weekly | Schedule_administration_cooling_winter_hourly | Schedule_administration_cooling_winter_hourly | Schedule_administration_cooling_winter_hourly | Schedule_administration_cooling_winter_hourly | Schedule_administration_cooling_winter_hourly | Schedule_administration_cooling_winter_hourly | Schedule_administration_cooling_winter_hourly | Schedule_administration_cooling_winter_hourly | Schedule_administration_cooling_winter_hourly | Schedule_administration_cooling_winter_hourly | Schedule_administration_cooling_winter_hourly | Schedule_administration_cooling_winter_hourly
|  |  | Schedule_administration_cooling_summer_weekly | Schedule_administration_cooling_summer_holiday_hourly | Schedule_administration_cooling_summer_weekday_hourly | Schedule_administration_cooling_summer_weekday_hourly | Schedule_administration_cooling_summer_weekday_hourly | Schedule_administration_cooling_summer_weekday_hourly | Schedule_administration_cooling_summer_weekday_hourly | Schedule_administration_cooling_summer_holiday_hourly | Schedule_administration_cooling_summer_holiday_hourly | Schedule_administration_cooling_summer_weekday_hourly | Schedule_administration_cooling_summer_weekday_hourly | Schedule_administration_cooling_summer_holiday_hourly | Schedule_administration_cooling_summer_holiday_hourly
|  |  | Schedule_administration_lighting_weekly | Schedule_administration_lighting_holiday_hourly | Schedule_administration_lighting_weekday_hourly | Schedule_administration_lighting_weekday_hourly | Schedule_administration_lighting_weekday_hourly | Schedule_administration_lighting_weekday_hourly | Schedule_administration_lighting_weekday_hourly | Schedule_administration_lighting_holiday_hourly | Schedule_administration_lighting_holiday_hourly | Schedule_administration_lighting_weekday_hourly | Schedule_administration_lighting_weekday_hourly | Schedule_administration_lighting_holiday_hourly | Schedule_administration_lighting_holiday_hourly
|  |  | Schedule_administration_equipment_weekly | Schedule_administration_equipment_holiday_hourly | Schedule_administration_equipment_weekday_hourly | Schedule_administration_equipment_weekday_hourly | Schedule_administration_equipment_weekday_hourly | Schedule_administration_equipment_weekday_hourly | Schedule_administration_equipment_weekday_hourly | Schedule_administration_equipment_holiday_hourly | Schedule_administration_equipment_holiday_hourly | Schedule_administration_equipment_weekday_hourly | Schedule_administration_equipment_weekday_hourly | Schedule_administration_equipment_holiday_hourly | Schedule_administration_equipment_holiday_hourly
|  |  | Schedule_administration_people_weekly | Schedule_administration_people_holiday_hourly | Schedule_administration_people_weekday_hourly | Schedule_administration_people_weekday_hourly | Schedule_administration_people_weekday_hourly | Schedule_administration_people_weekday_hourly | Schedule_administration_people_weekday_hourly | Schedule_administration_people_holiday_hourly | Schedule_administration_people_holiday_hourly | Schedule_administration_people_weekday_hourly | Schedule_administration_people_weekday_hourly | Schedule_administration_people_holiday_hourly | Schedule_administration_people_holiday_hourly
|  |  | Schedule_administration_activity_weekly | Schedule_administration_activity_holiday_hourly | Schedule_administration_activity_weekday_hourly | Schedule_administration_activity_weekday_hourly | Schedule_administration_activity_weekday_hourly | Schedule_administration_activity_weekday_hourly | Schedule_administration_activity_weekday_hourly | Schedule_administration_activity_holiday_hourly | Schedule_administration_activity_holiday_hourly | Schedule_administration_activity_weekday_hourly | Schedule_administration_activity_weekday_hourly | Schedule_administration_activity_holiday_hourly | Schedule_administration_activity_holiday_hourly
|  |  | Schedule_administration_infiltrion_onoff_weekly | Schedule_administration_infiltrion_onoff_hourly | Schedule_administration_infiltrion_onoff_hourly | Schedule_administration_infiltrion_onoff_hourly | Schedule_administration_infiltrion_onoff_hourly | Schedule_administration_infiltrion_onoff_hourly | Schedule_administration_infiltrion_onoff_hourly | Schedule_administration_infiltrion_onoff_hourly | Schedule_administration_infiltrion_onoff_hourly | Schedule_administration_infiltrion_onoff_hourly | Schedule_administration_infiltrion_onoff_hourly | Schedule_administration_infiltrion_onoff_hourly | Schedule_administration_infiltrion_onoff_hourly
|  |  | Schedule_administration_ventilation_weekly | Schedule_administration_ventilation_holiday_hourly | Schedule_administration_ventilation_weekday_hourly | Schedule_administration_ventilation_weekday_hourly | Schedule_administration_ventilation_weekday_hourly | Schedule_administration_ventilation_weekday_hourly | Schedule_administration_ventilation_weekday_hourly | Schedule_administration_ventilation_holiday_hourly | Schedule_administration_ventilation_holiday_hourly | Schedule_administration_ventilation_weekday_hourly | Schedule_administration_ventilation_weekday_hourly | Schedule_administration_ventilation_holiday_hourly | Schedule_administration_ventilation_holiday_hourly
|  | Transport | Schedule_transport_heating_summer_weekly | Schedule_transport_heating_summer_hourly | Schedule_transport_heating_summer_hourly | Schedule_transport_heating_summer_hourly | Schedule_transport_heating_summer_hourly | Schedule_transport_heating_summer_hourly | Schedule_transport_heating_summer_hourly | Schedule_transport_heating_summer_hourly | Schedule_transport_heating_summer_hourly | Schedule_transport_heating_summer_hourly | Schedule_transport_heating_summer_hourly | Schedule_transport_heating_summer_hourly | Schedule_transport_heating_summer_hourly
|  |  | Schedule_transport_heating_winnter_weekly | Schedule_transport_heating_winnter_holiday_hourly | Schedule_transport_heating_winnter_weekday_hourly | Schedule_transport_heating_winnter_weekday_hourly | Schedule_transport_heating_winnter_weekday_hourly | Schedule_transport_heating_winnter_weekday_hourly | Schedule_transport_heating_winnter_weekday_hourly | Schedule_transport_heating_winnter_holiday_hourly | Schedule_transport_heating_winnter_holiday_hourly | Schedule_transport_heating_winnter_weekday_hourly | Schedule_transport_heating_winnter_weekday_hourly | Schedule_transport_heating_winnter_holiday_hourly | Schedule_transport_heating_winnter_holiday_hourly
|  |  | Schedule_transport_cooling_winnter_weekly | Schedule_transport_cooling_winter_hourly | Schedule_transport_cooling_winter_hourly | Schedule_transport_cooling_winter_hourly | Schedule_transport_cooling_winter_hourly | Schedule_transport_cooling_winter_hourly | Schedule_transport_cooling_winter_hourly | Schedule_transport_cooling_winter_hourly | Schedule_transport_cooling_winter_hourly | Schedule_transport_cooling_winter_hourly | Schedule_transport_cooling_winter_hourly | Schedule_transport_cooling_winter_hourly | Schedule_transport_cooling_winter_hourly
|  |  | Schedule_transport_cooling_summer_weekly | Schedule_transport_cooling_summer_holiday_hourly | Schedule_transport_cooling_summer_weekday_hourly | Schedule_transport_cooling_summer_weekday_hourly | Schedule_transport_cooling_summer_weekday_hourly | Schedule_transport_cooling_summer_weekday_hourly | Schedule_transport_cooling_summer_weekday_hourly | Schedule_transport_cooling_summer_holiday_hourly | Schedule_transport_cooling_summer_holiday_hourly | Schedule_transport_cooling_summer_weekday_hourly | Schedule_transport_cooling_summer_weekday_hourly | Schedule_transport_cooling_summer_holiday_hourly | Schedule_transport_cooling_summer_holiday_hourly
|  |  | Schedule_transport_lighting_weekly | Schedule_transport_lighting_holiday_hourly | Schedule_transport_lighting_weekday_hourly | Schedule_transport_lighting_weekday_hourly | Schedule_transport_lighting_weekday_hourly | Schedule_transport_lighting_weekday_hourly | Schedule_transport_lighting_weekday_hourly | Schedule_transport_lighting_holiday_hourly | Schedule_transport_lighting_holiday_hourly | Schedule_transport_lighting_weekday_hourly | Schedule_transport_lighting_weekday_hourly | Schedule_transport_lighting_holiday_hourly | Schedule_transport_lighting_holiday_hourly
|  |  | Schedule_transport_equipment_weekly | Schedule_transport_equipment_holiday_hourly | Schedule_transport_equipment_weekday_hourly | Schedule_transport_equipment_weekday_hourly | Schedule_transport_equipment_weekday_hourly | Schedule_transport_equipment_weekday_hourly | Schedule_transport_equipment_weekday_hourly | Schedule_transport_equipment_holiday_hourly | Schedule_transport_equipment_holiday_hourly | Schedule_transport_equipment_weekday_hourly | Schedule_transport_equipment_weekday_hourly | Schedule_transport_equipment_holiday_hourly | Schedule_transport_equipment_holiday_hourly
|  |  | Schedule_transport_people_weekly | Schedule_transport_people_holiday_hourly | Schedule_transport_people_weekday_hourly | Schedule_transport_people_weekday_hourly | Schedule_transport_people_weekday_hourly | Schedule_transport_people_weekday_hourly | Schedule_transport_people_weekday_hourly | Schedule_transport_people_holiday_hourly | Schedule_transport_people_holiday_hourly | Schedule_transport_people_weekday_hourly | Schedule_transport_people_weekday_hourly | Schedule_transport_people_holiday_hourly | Schedule_transport_people_holiday_hourly
|  |  | Schedule_transport_activity_weekly | Schedule_transport_activity_holiday_hourly | Schedule_transport_activity_weekday_hourly | Schedule_transport_activity_weekday_hourly | Schedule_transport_activity_weekday_hourly | Schedule_transport_activity_weekday_hourly | Schedule_transport_activity_weekday_hourly | Schedule_transport_activity_holiday_hourly | Schedule_transport_activity_holiday_hourly | Schedule_transport_activity_weekday_hourly | Schedule_transport_activity_weekday_hourly | Schedule_transport_activity_holiday_hourly | Schedule_transport_activity_holiday_hourly
|  |  | Schedule_transport_infiltrion_onoff_weekly | Schedule_transport_infiltrion_onoff_hourly | Schedule_transport_infiltrion_onoff_hourly | Schedule_transport_infiltrion_onoff_hourly | Schedule_transport_infiltrion_onoff_hourly | Schedule_transport_infiltrion_onoff_hourly | Schedule_transport_infiltrion_onoff_hourly | Schedule_transport_infiltrion_onoff_hourly | Schedule_transport_infiltrion_onoff_hourly | Schedule_transport_infiltrion_onoff_hourly | Schedule_transport_infiltrion_onoff_hourly | Schedule_transport_infiltrion_onoff_hourly | Schedule_transport_infiltrion_onoff_hourly
|  |  | Schedule_transport_ventilation_weekly | Schedule_transport_ventilation_holiday_hourly | Schedule_transport_ventilation_weekday_hourly | Schedule_transport_ventilation_weekday_hourly | Schedule_transport_ventilation_weekday_hourly | Schedule_transport_ventilation_weekday_hourly | Schedule_transport_ventilation_weekday_hourly | Schedule_transport_ventilation_holiday_hourly | Schedule_transport_ventilation_holiday_hourly | Schedule_transport_ventilation_weekday_hourly | Schedule_transport_ventilation_weekday_hourly | Schedule_transport_ventilation_holiday_hourly | Schedule_transport_ventilation_holiday_hourly

## SCHEDULE_YEAR
idf | SCHEDULE:YEAR | Function | Name | Schedule_Type_Limits_Name | ScheduleWeek_Name_1 | Start_Month_1 | Start_Day_1 | End_Month_1 | End_Day_1 | ScheduleWeek_Name_2 | Start_Month_2 | Start_Day_2 | End_Month_2 | End_Day_2 | ScheduleWeek_Name_3 | Start_Month_3 | Start_Day_3 | End_Month_3 | End_Day_3
|  | Office | SeasonalSchedule_office_heating | Temperature | Schedule_office_heating_winnter_weekly | 1 | 1 | 3 | 31 | Schedule_office_heating_summer_weekly | 4 | 1 | 11 | 30 | Schedule_office_heating_winnter_weekly | 12 | 1 | 12 | 31
|  |  | SeasonalSchedule_office_cooling | Temperature | Schedule_office_cooling_winnter_weekly | 1 | 1 | 5 | 31 | Schedule_office_cooling_summer_weekly | 6 | 1 | 9 | 30 | Schedule_office_cooling_winnter_weekly | 10 | 1 | 12 | 31
|  |  | SeasonalSchedule_office_lighting | Fractional | Schedule_office_lighting_weekly | 1 | 1 | 12 | 31
|  |  | SeasonalSchedule_Schedule_office_equipment | Fractional | Schedule_office_equipment_weekly | 1 | 1 | 12 | 31
|  |  | SeasonalSchedule_Schedule_office_people | Fractional | Schedule_office_people_weekly | 1 | 1 | 12 | 31
|  |  | SeasonalSchedule_Schedule_office_activity | Activity | Schedule_office_activity_weekly | 1 | 1 | 12 | 31
|  |  | SeasonalSchedule_Schedule_office_infiltrion_onoff | On/Off | Schedule_office_infiltrion_onoff_weekly | 1 | 1 | 12 | 31
|  |  | Schedule_office_ventilation | On/Off | Schedule_office_ventilation_weekly | 1 | 1 | 12 | 31
|  | Commercial buildings | SeasonalSchedule_commerical_heating | Temperature | Schedule_commerical_heating_winnter_weekly | 1 | 1 | 3 | 31 | Schedule_commerical_heating_summer_weekly | 4 | 1 | 11 | 30 | Schedule_commerical_heating_winnter_weekly | 12 | 1 | 12 | 31
|  |  | SeasonalSchedule_commerical_cooling | Temperature | Schedule_commerical_cooling_winnter_weekly | 1 | 1 | 5 | 31 | Schedule_commerical_cooling_summer_weekly | 6 | 1 | 9 | 30 | Schedule_commerical_cooling_winnter_weekly | 10 | 1 | 12 | 31
|  |  | SeasonalSchedule_commerical_lighting | Fractional | Schedule_commerical_lighting_weekly | 1 | 1 | 12 | 31
|  |  | SeasonalSchedule_Schedule_commerical_equipment | Fractional | Schedule_commerical_equipment_weekly | 1 | 1 | 12 | 31
|  |  | SeasonalSchedule_Schedule_commerical_people | Fractional | Schedule_commerical_people_weekly | 1 | 1 | 12 | 31
|  |  | SeasonalSchedule_Schedule_commerical_activity | Activity | Schedule_commerical_activity_weekly | 1 | 1 | 12 | 31
|  |  | SeasonalSchedule_Schedule_commerical_infiltrion_onoff | On/Off | Schedule_commerical_infiltrion_onoff_weekly | 1 | 1 | 12 | 31
|  |  | Schedule_commerical_ventilation | On/Off | Schedule_commerical_ventilation_weekly | 1 | 1 | 12 | 31
|  | Residential buildings | SeasonalSchedule_residential_heating | Temperature | Schedule_residential_heating_winnter_weekly | 1 | 1 | 3 | 31 | Schedule_residential_heating_summer_weekly | 4 | 1 | 11 | 30 | Schedule_residential_heating_winnter_weekly | 12 | 1 | 12 | 31
|  |  | SeasonalSchedule_residential_cooling | Temperature | Schedule_residential_cooling_winnter_weekly | 1 | 1 | 5 | 31 | Schedule_residential_cooling_summer_weekly | 6 | 1 | 9 | 30 | Schedule_residential_cooling_winnter_weekly | 10 | 1 | 12 | 31
|  |  | SeasonalSchedule_residential_lighting | Fractional | Schedule_residential_lighting_weekly | 1 | 1 | 12 | 31
|  |  | SeasonalSchedule_Schedule_residential_equipment | Fractional | Schedule_residential_equipment_weekly | 1 | 1 | 12 | 31
|  |  | SeasonalSchedule_Schedule_residential_people | Fractional | Schedule_residential_people_weekly | 1 | 1 | 12 | 31
|  |  | SeasonalSchedule_Schedule_residential_activity | Activity | Schedule_residential_activity_weekly | 1 | 1 | 12 | 31
|  |  | SeasonalSchedule_Schedule_residential_infiltrion_onoff | On/Off | Schedule_residential_infiltrion_onoff_weekly | 1 | 1 | 12 | 31
|  | School | SeasonalSchedule_school_heating | Temperature | Schedule_school_heating_winnter_weekly | 1 | 1 | 3 | 31 | Schedule_school_heating_summer_weekly | 4 | 1 | 11 | 30 | Schedule_school_heating_winnter_weekly | 12 | 1 | 12 | 31
|  |  | SeasonalSchedule_school_cooling | Temperature | Schedule_school_cooling_winnter_weekly | 1 | 1 | 5 | 31 | Schedule_school_cooling_summer_weekly | 6 | 1 | 9 | 30 | Schedule_school_cooling_winnter_weekly | 10 | 1 | 12 | 31
|  |  | SeasonalSchedule_school_lighting | Fractional | Schedule_school_lighting_weekly | 1 | 1 | 12 | 31
|  |  | SeasonalSchedule_Schedule_school_equipment | Fractional | Schedule_school_equipment_weekly | 1 | 1 | 12 | 31
|  |  | SeasonalSchedule_Schedule_school_people | Fractional | Schedule_school_people_weekly | 1 | 1 | 12 | 31
|  |  | SeasonalSchedule_Schedule_school_activity | Activity | Schedule_school_activity_weekly | 1 | 1 | 12 | 31
|  |  | SeasonalSchedule_Schedule_school_infiltrion_onoff | On/Off | Schedule_school_infiltrion_onoff_weekly | 1 | 1 | 12 | 31
|  |  | Schedule_school_ventilation | On/Off | Schedule_school_ventilation_weekly | 1 | 1 | 12 | 31
|  | Hospital | SeasonalSchedule_hospital_heating | Temperature | Schedule_hospital_heating_winnter_weekly | 1 | 1 | 3 | 31 | Schedule_hospital_heating_summer_weekly | 4 | 1 | 11 | 30 | Schedule_hospital_heating_winnter_weekly | 12 | 1 | 12 | 31
|  |  | SeasonalSchedule_hospital_cooling | Temperature | Schedule_hospital_cooling_winnter_weekly | 1 | 1 | 5 | 31 | Schedule_hospital_cooling_summer_weekly | 6 | 1 | 9 | 30 | Schedule_hospital_cooling_winnter_weekly | 10 | 1 | 12 | 31
|  |  | SeasonalSchedule_hospital_lighting | Fractional | Schedule_hospital_lighting_weekly | 1 | 1 | 12 | 31
|  |  | SeasonalSchedule_Schedule_hospital_equipment | Fractional | Schedule_hospital_equipment_weekly | 1 | 1 | 12 | 31
|  |  | SeasonalSchedule_Schedule_hospital_people | Fractional | Schedule_hospital_people_weekly | 1 | 1 | 12 | 31
|  |  | SeasonalSchedule_Schedule_hospital_activity | Activity | Schedule_hospital_activity_weekly | 1 | 1 | 12 | 31
|  |  | SeasonalSchedule_Schedule_hospital_infiltrion_onoff | On/Off | Schedule_hospital_infiltrion_onoff_weekly | 1 | 1 | 12 | 31
|  |  | Schedule_hospital_ventilation | On/Off | Schedule_hospital_ventilation_weekly | 1 | 1 | 12 | 31
|  | Industrial buildings | SeasonalSchedule_Industrial_heating | Temperature | Schedule_Industrial_heating_winnter_weekly | 1 | 1 | 3 | 31 | Schedule_Industrial_heating_summer_weekly | 4 | 1 | 11 | 30 | Schedule_Industrial_heating_winnter_weekly | 12 | 1 | 12 | 31
|  |  | SeasonalSchedule_Industrial_cooling | Temperature | Schedule_Industrial_cooling_winnter_weekly | 1 | 1 | 5 | 31 | Schedule_Industrial_cooling_summer_weekly | 6 | 1 | 9 | 30 | Schedule_Industrial_cooling_winnter_weekly | 10 | 1 | 12 | 31
|  |  | SeasonalSchedule_Industrial_lighting | Fractional | Schedule_Industrial_lighting_weekly | 1 | 1 | 12 | 31
|  |  | SeasonalSchedule_Schedule_Industrial_equipment | Fractional | Schedule_Industrial_equipment_weekly | 1 | 1 | 12 | 31
|  |  | SeasonalSchedule_Schedule_Industrial_people | Fractional | Schedule_Industrial_people_weekly | 1 | 1 | 12 | 31
|  |  | SeasonalSchedule_Schedule_Industrial_activity | Activity | Schedule_Industrial_activity_weekly | 1 | 1 | 12 | 31
|  |  | SeasonalSchedule_Schedule_Industrial_infiltrion_onoff | On/Off | Schedule_Industrial_infiltrion_onoff_weekly | 1 | 1 | 12 | 31
|  |  | Schedule_Industrial_ventilation | On/Off | Schedule_Industrial_ventilation_weekly | 1 | 1 | 12 | 31
|  | Transport | SeasonalSchedule_transport_heating | Temperature | Schedule_transport_heating_winnter_weekly | 1 | 1 | 3 | 31 | Schedule_transport_heating_summer_weekly | 4 | 1 | 11 | 30 | Schedule_transport_heating_winnter_weekly | 12 | 1 | 12 | 31
|  |  | SeasonalSchedule_transport_cooling | Temperature | Schedule_transport_cooling_winnter_weekly | 1 | 1 | 5 | 31 | Schedule_transport_cooling_summer_weekly | 6 | 1 | 9 | 30 | Schedule_transport_cooling_winnter_weekly | 10 | 1 | 12 | 31
|  |  | SeasonalSchedule_transport_lighting | Fractional | Schedule_transport_lighting_weekly | 1 | 1 | 12 | 31
|  |  | SeasonalSchedule_Schedule_transport_equipment | Fractional | Schedule_transport_equipment_weekly | 1 | 1 | 12 | 31
|  |  | SeasonalSchedule_Schedule_transport_people | Fractional | Schedule_transport_people_weekly | 1 | 1 | 12 | 31
|  |  | SeasonalSchedule_Schedule_transport_activity | Activity | Schedule_transport_activity_weekly | 1 | 1 | 12 | 31
|  |  | SeasonalSchedule_Schedule_transport_infiltrion_onoff | On/Off | Schedule_transport_infiltrion_onoff_weekly | 1 | 1 | 12 | 31
|  |  | Schedule_transport_ventilation | On/Off | Schedule_transport_ventilation_weekly | 1 | 1 | 12 | 31
|  | Administration | SeasonalSchedule_administration_heating | Temperature | Schedule_administration_heating_winnter_weekly | 1 | 1 | 3 | 31 | Schedule_administration_heating_summer_weekly | 4 | 1 | 11 | 30 | Schedule_administration_heating_winnter_weekly | 12 | 1 | 12 | 31
|  |  | SeasonalSchedule_administration_cooling | Temperature | Schedule_administration_cooling_winnter_weekly | 1 | 1 | 5 | 31 | Schedule_administration_cooling_summer_weekly | 6 | 1 | 9 | 30 | Schedule_administration_cooling_winnter_weekly | 10 | 1 | 12 | 31
|  |  | SeasonalSchedule_administration_lighting | Fractional | Schedule_administration_lighting_weekly | 1 | 1 | 12 | 31
|  |  | SeasonalSchedule_Schedule_administration_equipment | Fractional | Schedule_administration_equipment_weekly | 1 | 1 | 12 | 31
|  |  | SeasonalSchedule_Schedule_administration_people | Fractional | Schedule_administration_people_weekly | 1 | 1 | 12 | 31
|  |  | SeasonalSchedule_Schedule_administration_activity | Activity | Schedule_administration_activity_weekly | 1 | 1 | 12 | 31
|  |  | SeasonalSchedule_Schedule_administration_infiltrion_onoff | On/Off | Schedule_administration_infiltrion_onoff_weekly | 1 | 1 | 12 | 31
|  |  | Schedule_administration_ventilation | On/Off | Schedule_administration_ventilation_weekly | 1 | 1 | 12 | 31

## MATERIAL_NOMASS
idf | MATERIAL:NOMASS | Name | Roughness | Thermal_Resistance | Thermal_Absorptance | Solar_Absorptance | Visible_Absorptance
|  | Residential_exterior_wall | MediumRough | 0.66667 | 0.9 | 0.7 | 0.7
|  | Residential_interior_wall | MediumRough | 0.5 | 0.9 | 0.7 | 0.7
|  | Residential_roof | MediumRough | 1 | 0.9 | 0.7 | 0.7
|  | Residential_ceiling | MediumRough | 0.5 | 0.9 | 0.7 | 0.7
|  | Residential_floor | MediumRough | 0.5 | 0.9 | 0.7 | 0.7
|  | Residential_ground | MediumRough | 0.5 | 0.9 | 0.7 | 0.7
|  | Office_exterior_wall | MediumRough | 1 | 0.9 | 0.7 | 0.7
|  | Office_interior_wall | MediumRough | 1 | 0.9 | 0.7 | 0.7
|  | Office_roof | MediumRough | 1.4286 | 0.9 | 0.7 | 0.7
|  | Office_ceiling | MediumRough | 1 | 0.9 | 0.7 | 0.7
|  | Office_floor | MediumRough | 1 | 0.9 | 0.7 | 0.7
|  | Office_ground | MediumRough | 0.83333 | 0.9 | 0.7 | 0.7
|  | Commercial_exterior_wall | MediumRough | 1 | 0.9 | 0.7 | 0.7
|  | Commercial_interior_wall | MediumRough | 1 | 0.9 | 0.7 | 0.7
|  | Commercial_roof | MediumRough | 1.4286 | 0.9 | 0.7 | 0.7
|  | Commercial_ceiling | MediumRough | 1 | 0.9 | 0.7 | 0.7
|  | Commercial_floor | MediumRough | 1 | 0.9 | 0.7 | 0.7
|  | Commercial_ground | MediumRough | 0.83333 | 0.9 | 0.7 | 0.7
|  | School_exterior_wall | MediumRough | 1 | 0.9 | 0.7 | 0.7
|  | School_interior_wall | MediumRough | 1 | 0.9 | 0.7 | 0.7
|  | School_roof | MediumRough | 1.4286 | 0.9 | 0.7 | 0.7
|  | School_ceiling | MediumRough | 1 | 0.9 | 0.7 | 0.7
|  | School_floor | MediumRough | 1 | 0.9 | 0.7 | 0.7
|  | School_ground | MediumRough | 0.83333 | 0.9 | 0.7 | 0.7
|  | Hospital_exterior_wall | MediumRough | 1 | 0.9 | 0.7 | 0.7
|  | Hospital_interior_wall | MediumRough | 1 | 0.9 | 0.7 | 0.7
|  | Hospital_roof | MediumRough | 1.4286 | 0.9 | 0.7 | 0.7
|  | Hospital_ceiling | MediumRough | 1 | 0.9 | 0.7 | 0.7
|  | Hospital_floor | MediumRough | 1 | 0.9 | 0.7 | 0.7
|  | Hospital_ground | MediumRough | 0.83333 | 0.9 | 0.7 | 0.7
|  | Industrial_exterior_wall | MediumRough | 1 | 0.9 | 0.7 | 0.7
|  | Industrial_interior_wall | MediumRough | 1 | 0.9 | 0.7 | 0.7
|  | Industrial_roof | MediumRough | 1.4286 | 0.9 | 0.7 | 0.7
|  | Industrial_ceiling | MediumRough | 1 | 0.9 | 0.7 | 0.7
|  | Industrial_floor | MediumRough | 1 | 0.9 | 0.7 | 0.7
|  | Industrial_ground | MediumRough | 0.83333 | 0.9 | 0.7 | 0.7
|  | Public_interior_wall | MediumRough | 1 | 0.9 | 0.7 | 0.7
|  | Administration_exterior_wall | MediumRough | 1 | 0.9 | 0.7 | 0.7
|  | Administration_interior_wall | MediumRough | 1 | 0.9 | 0.7 | 0.7
|  | Administration_roof | MediumRough | 1.4286 | 0.9 | 0.7 | 0.7
|  | Administration_ceiling | MediumRough | 1 | 0.9 | 0.7 | 0.7
|  | Administration_floor | MediumRough | 1 | 0.9 | 0.7 | 0.7
|  | Administration_ground | MediumRough | 0.83333 | 0.9 | 0.7 | 0.7
|  | Transport_exterior_wall | MediumRough | 1 | 0.9 | 0.7 | 0.7
|  | Transport_interior_wall | MediumRough | 1 | 0.9 | 0.7 | 0.7
|  | Transport_roof | MediumRough | 1.4286 | 0.9 | 0.7 | 0.7
|  | Transport_ceiling | MediumRough | 1 | 0.9 | 0.7 | 0.7
|  | Transport_floor | MediumRough | 1 | 0.9 | 0.7 | 0.7
|  | Transport_ground | MediumRough | 0.83333 | 0.9 | 0.7 | 0.7

## WINDOWMATERIAL
idf | WINDOWMATERIAL:SIMPLEGLAZINGSYSTEM | Name | UFactor | Solar_Heat_Gain_Coefficient | Visible_Transmittance
|  | Residential_east_window | 4.7 | 0.4 | 0.6
|  | Residential_south_window | 3.2 | 0.4 | 0.6
|  | Residential_west_window | 4.7 | 0.4 | 0.6
|  | Residential_north_window | 4.7 | 0.4 | 0.6
|  | Office_east_window | 2.5 | 0.3 | 0.6
|  | Office_south_window | 2.5 | 0.3 | 0.6
|  | Office_west_window | 2.5 | 0.3 | 0.6
|  | Office_north_window | 2.5 | 0.35 | 0.6
|  | Commercial_east_window | 2.5 | 0.3 | 0.6
|  | Commercial_south_window | 2.5 | 0.3 | 0.6
|  | Commercial_west_window | 2.5 | 0.3 | 0.6
|  | Commercial_north_window | 2.5 | 0.35 | 0.6
|  | School_east_window | 2.5 | 0.3 | 0.6
|  | School_south_window | 2.5 | 0.3 | 0.6
|  | School_west_window | 2.5 | 0.3 | 0.6
|  | School_north_window | 2.5 | 0.35 | 0.6
|  | Hospital_east_window | 2.5 | 0.3 | 0.6
|  | Hospital_south_window | 2.5 | 0.3 | 0.6
|  | Hospital_west_window | 2.5 | 0.3 | 0.6
|  | Hospital_north_window | 2.5 | 0.35 | 0.6
|  | Industrial_east_window | 2.5 | 0.3 | 0.6
|  | Industrial_south_window | 2.5 | 0.3 | 0.6
|  | Industrial_west_window | 2.5 | 0.3 | 0.6
|  | Industrial_north_window | 2.5 | 0.35 | 0.6
|  | Transport_east_window | 2.5 | 0.3 | 0.6
|  | Transport_south_window | 2.5 | 0.3 | 0.6
|  | Transport_west_window | 2.5 | 0.3 | 0.6
|  | Transport_north_window | 2.5 | 0.35 | 0.6
|  | Administration_east_window | 2.5 | 0.3 | 0.6
|  | Administration_south_window | 2.5 | 0.3 | 0.6
|  | Administration_west_window | 2.5 | 0.3 | 0.6
|  | Administration_north_window | 2.5 | 0.35 | 0.6

## CONSTRUCTION
idf | CONSTRUCTION | Name | Outside_Layer | Layer_2 | Layer_3
|  | Residential_exterior_wall_construction | Residential_exterior_wall
|  | Residential_interior_wall_construction | Residential_interior_wall
|  | Residential_roof_construction | Residential_roof
|  | Residential_ceiling_construction | Residential_ceiling
|  | Residential_floor_construction | Residential_floor
|  | Residential_ground_construction | Residential_ground
|  | Office_exterior_wall_construction | Office_exterior_wall
|  | Office_interior_wall_construction | Office_interior_wall
|  | Office_roof_construction | Office_roof
|  | Office_ceiling_construction | Office_ceiling
|  | Office_floor_construction | Office_floor
|  | Office_ground_construction | Office_ground
|  | Commercial_exterior_wall_construction | Commercial_exterior_wall
|  | Commercial_interior_wall_construction | Commercial_interior_wall
|  | Commercial_roof_construction | Commercial_roof
|  | Commercial_ceiling_construction | Commercial_ceiling
|  | Commercial_floor_construction | Commercial_floor
|  | Commercial_ground_construction | Commercial_ground
|  | School_exterior_wall_construction | School_exterior_wall
|  | School_interior_wall_construction | School_interior_wall
|  | School_roof_construction | School_roof
|  | School_ceiling_construction | School_ceiling
|  | School_floor_construction | School_floor
|  | School_ground_construction | School_ground
|  | Hospital_exterior_wall_construction | Hospital_exterior_wall
|  | Hospital_interior_wall_construction | Hospital_interior_wall
|  | Hospital_roof_construction | Hospital_roof
|  | Hospital_ceiling_construction | Hospital_ceiling
|  | Hospital_floor_construction | Hospital_floor
|  | Hospital_ground_construction | Hospital_ground
|  | Industrial_exterior_wall_construction | Industrial_exterior_wall
|  | Industrial_interior_wall_construction | Industrial_interior_wall
|  | Industrial_roof_construction | Industrial_roof
|  | Industrial_ceiling_construction | Industrial_ceiling
|  | Industrial_floor_construction | Industrial_floor
|  | Industrial_ground_construction | Industrial_ground
|  | Public_interior_wall_construction | Public_interior_wall
|  | Residential_east_window_construction | Residential_east_window
|  | Residential_south_window_construction | Residential_south_window
|  | Residential_west_window_construction | Residential_west_window
|  | Residential_north_window_construction | Residential_north_window
|  | Office_east_window_construction | Office_east_window
|  | Office_south_window_construction | Office_south_window
|  | Office_west_window_construction | Office_west_window
|  | Office_north_window_construction | Office_north_window
|  | Commercial_east_window_construction | Commercial_east_window
|  | Commercial_south_window_construction | Commercial_south_window
|  | Commercial_west_window_construction | Commercial_west_window
|  | Commercial_north_window_construction | Commercial_north_window
|  | Administration_exterior_wall_construction | Administration_exterior_wall
|  | Administration_interior_wall_construction | Administration_interior_wall
|  | Administration_roof_construction | Administration_roof
|  | Administration_ceiling_construction | Administration_ceiling
|  | Administration_floor_construction | Administration_floor
|  | Administration_ground_construction | Administration_ground
|  | Transport_exterior_wall_construction | Transport_exterior_wall
|  | Transport_interior_wall_construction | Transport_interior_wall
|  | Transport_roof_construction | Transport_roof
|  | Transport_ceiling_construction | Transport_ceiling
|  | Transport_floor_construction | Transport_floor
|  | Transport_ground_construction | Transport_ground
|  | School_east_window_construction | School_east_window
|  | School_south_window_construction | School_south_window
|  | School_west_window_construction | School_west_window
|  | School_north_window_construction | School_north_window
|  | Hospital_east_window_construction | Hospital_east_window
|  | Hospital_south_window_construction | Hospital_south_window
|  | Hospital_west_window_construction | Hospital_west_window
|  | Hospital_north_window_construction | Hospital_north_window
|  | Industrial_east_window_construction | Industrial_east_window
|  | Industrial_south_window_construction | Industrial_south_window
|  | Industrial_west_window_construction | Industrial_west_window
|  | Industrial_north_window_construction | Industrial_north_window
|  | Transport_east_window_construction | Transport_east_window
|  | Transport_south_window_construction | Transport_south_window
|  | Transport_west_window_construction | Transport_west_window
|  | Transport_north_window_construction | Transport_north_window
|  | Administration_east_window_construction | Administration_east_window
|  | Administration_south_window_construction | Administration_south_window
|  | Administration_west_window_construction | Administration_west_window
|  | Administration_north_window_construction | Administration_north_window

## PEOPLE
idf | PEOPLE | Name | Zone_or_ZoneList_or_Space_or_SpaceList_Name | Number_of_People_Schedule_Name | Number_of_People_Calculation_Method | Number_of_People | People_per_Floor_Area | Floor_Area_per_Person | Fraction_Radiant | Sensible_Heat_Fraction | Activity_Level_Schedule_Name | Carbon_Dioxide_Generation_Rate | Enable_ASHRAE_55_Comfort_Warnings | Mean_Radiant_Temperature_Calculation_Type | Surface_NameAngle_Factor_List_Name | Work_Efficiency_Schedule_Name | Clothing_Insulation_Calculation_Method | Clothing_Insulation_Calculation_Method_Schedule_Name | Clothing_Insulation_Schedule_Name | Air_Velocity_Schedule_Name | Thermal_Comfort_Model_1_Type | Thermal_Comfort_Model_2_Type | Thermal_Comfort_Model_3_Type | Thermal_Comfort_Model_4_Type | Thermal_Comfort_Model_5_Type | Thermal_Comfort_Model_6_Type | Thermal_Comfort_Model_7_Type | Ankle_Level_Air_Velocity_Schedule_Name | Cold_Stress_Temperature_Threshold | Heat_Stress_Temperature_Threshold
|  | People_for_office | Office | SeasonalSchedule_Schedule_office_people | People/Area |  | 0.1 |  | 0.3 | autocalculate | SeasonalSchedule_Schedule_office_activity | 3.82e-08 | No | ZoneAveraged |  |  | ClothingInsulationSchedule | [11 empty] | 15.56 | 30
|  | People_for_commercial | Commercial | SeasonalSchedule_Schedule_commerical_people | People/Area |  | 0.125 |  | 0.3 | autocalculate | SeasonalSchedule_Schedule_commerical_activity | 3.82e-08 | No | ZoneAveraged |  |  | ClothingInsulationSchedule | [11 empty] | 15.56 | 30
|  | People_for_residential | Residential | SeasonalSchedule_Schedule_residential_people | People/Area |  | 0.04 |  | 0.3 | autocalculate | SeasonalSchedule_Schedule_residential_activity | 3.82e-08 | No | ZoneAveraged |  |  | ClothingInsulationSchedule | [11 empty] | 15.56 | 30
|  | People_for_school | School | SeasonalSchedule_Schedule_school_people | People/Area |  | 0.16667 |  | 0.3 | autocalculate | SeasonalSchedule_Schedule_school_activity | 3.82e-08 | No | ZoneAveraged |  |  | ClothingInsulationSchedule | [11 empty] | 15.56 | 30
|  | People_for_hospital | Hospital | SeasonalSchedule_Schedule_hospital_people | People/Area |  | 0.04 |  | 0.3 | autocalculate | SeasonalSchedule_Schedule_hospital_activity | 3.82e-08 | No | ZoneAveraged |  |  | ClothingInsulationSchedule | [11 empty] | 15.56 | 30
|  | People_for_industrial | Industrial | SeasonalSchedule_Schedule_Industrial_people | People/Area |  | 0.1 |  | 0.3 | autocalculate | SeasonalSchedule_Schedule_Industrial_activity | 3.82e-08 | No | ZoneAveraged |  |  | ClothingInsulationSchedule | [11 empty] | 15.56 | 30
|  | People_for_transport | Transport | SeasonalSchedule_Schedule_transport_people | People/Area |  | 0.5 |  | 0.3 | autocalculate | SeasonalSchedule_Schedule_transport_activity | 3.82e-08 | No | ZoneAveraged |  |  | ClothingInsulationSchedule | [11 empty] | 15.56 | 30
|  | People_for_administration | Administration | SeasonalSchedule_Schedule_administration_people | People/Area |  | 0.125 |  | 0.3 | autocalculate | SeasonalSchedule_Schedule_administration_activity | 3.82e-08 | No | ZoneAveraged |  |  | ClothingInsulationSchedule | [11 empty] | 15.56 | 30

## LIGHTS
idf | LIGHTS | Name | Zone_or_ZoneList_or_Space_or_SpaceList_Name | Schedule_Name | Design_Level_Calculation_Method | Lighting_Level | Watts_per_Zone_Floor_Area | Watts_per_Person | Return_Air_Fraction | Fraction_Radiant | Fraction_Visible | Fraction_Replaceable | EndUse_Subcategory | Return_Air_Fraction_Calculated_from_Plenum_Temperature | Return_Air_Fraction_Function_of_Plenum_Temperature_Coefficient_1 | Return_Air_Fraction_Function_of_Plenum_Temperature_Coefficient_2
|  | Light_for_office | Office | SeasonalSchedule_office_lighting | Watts/Area |  | 8 |  |  | 0.32 | 0.25 | 1 | General | No
|  | Light_for_commercial | Commercial | SeasonalSchedule_commerical_lighting | Watts/Area |  | 10 |  |  | 0.32 | 0.25 | 1 | General | No
|  | Light_for_residential | Residential | SeasonalSchedule_residential_lighting | Watts/Area |  | 5 |  |  | 0.32 | 0.25 | 1 | General | No
|  | Light_for_school | School | SeasonalSchedule_school_lighting | Watts/Area |  | 8 |  |  | 0.32 | 0.25 | 1 | General | No
|  | Light_for_hospital | Hospital | SeasonalSchedule_hospital_lighting | Watts/Area |  | 6 |  |  | 0.32 | 0.25 | 1 | General | No
|  | Light_for_industrial | Industrial | SeasonalSchedule_Industrial_lighting | Watts/Area |  | 6 |  |  | 0.32 | 0.25 | 1 | General | No
|  | Light_for_transport | Transport | SeasonalSchedule_transport_lighting | Watts/Area |  | 10 |  |  | 0.32 | 0.25 | 1 | General | No
|  | Light_for_administration | Administration | SeasonalSchedule_administration_lighting | Watts/Area |  | 8 |  |  | 0.32 | 0.25 | 1 | General | No

## ELECTRICEQUIPMENT
idf | ELECTRICEQUIPMENT | Name | Zone_or_ZoneList_or_Space_or_SpaceList_Name | Schedule_Name | Design_Level_Calculation_Method | Design_Level | Watts_per_Zone_Floor_Area | Watts_per_Person | Fraction_Latent | Fraction_Radiant | Fraction_Lost | EndUse_Subcategory
|  | Equipment_for_office | Office | SeasonalSchedule_Schedule_office_equipment | Watts/Area |  | 15 |  |  |  | 0 | Electric Equipment
|  | Equipment_for_commercial | Commercial | SeasonalSchedule_Schedule_commerical_equipment | Watts/Area |  | 13 |  |  |  | 0 | Electric Equipment
|  | Equipment_for_residential | Residential | SeasonalSchedule_Schedule_residential_equipment | Watts/Area |  | 3.8 |  |  |  | 0 | Electric Equipment
|  | Equipment_for_school | School | SeasonalSchedule_Schedule_school_equipment | Watts/Area |  | 5 |  |  |  | 0 | Electric Equipment
|  | Equipment_for_hospital | Hospital | SeasonalSchedule_Schedule_hospital_equipment | Watts/Area |  | 15 |  |  |  | 0 | Electric Equipment
|  | Equipment_for_industrial | Industrial | SeasonalSchedule_Schedule_Industrial_equipment | Watts/Area |  | 15 |  |  |  | 0 | Electric Equipment
|  | Equipment_for_transport | Transport | SeasonalSchedule_Schedule_transport_equipment | Watts/Area |  | 15 |  |  |  | 0 | Electric Equipment
|  | Equipment_for_administration | Administration | SeasonalSchedule_Schedule_administration_equipment | Watts/Area |  | 15 |  |  |  | 0 | Electric Equipment

## THERMOSTATSETPOINT_DUALSETPOINT
idf | THERMOSTATSETPOINT:DUALSETPOINT | Name | Heating_Setpoint_Temperature_Schedule_Name | Cooling_Setpoint_Temperature_Schedule_Name
|  | Setpoint_for_office | SeasonalSchedule_office_heating | SeasonalSchedule_office_cooling
|  | Setpoint_for_commercial | SeasonalSchedule_commerical_heating | SeasonalSchedule_commerical_cooling
|  | Setpoint_for_residential | SeasonalSchedule_residential_heating | SeasonalSchedule_residential_cooling
|  | Setpoint_for_school | SeasonalSchedule_school_heating | SeasonalSchedule_school_cooling
|  | Setpoint_for_hospital | SeasonalSchedule_hospital_heating | SeasonalSchedule_hospital_cooling
|  | Setpoint_for_industrial | SeasonalSchedule_Industrial_heating | SeasonalSchedule_Industrial_cooling
|  | Setpoint_for_transport | SeasonalSchedule_transport_heating | SeasonalSchedule_transport_cooling
|  | Setpoint_for_administration | SeasonalSchedule_administration_heating | SeasonalSchedule_administration_cooling

## ZONECONTROL_THERMOSTAT
idf | ZONECONTROL:THERMOSTAT | Name | Zone_or_ZoneList_Name | Control_Type_Schedule_Name | Control_1_Object_Type | Control_1_Name | Control_2_Object_Type | Control_2_Name | Control_3_Object_Type | Control_3_Name | Control_4_Object_Type | Control_4_Name | Temperature_Difference_Between_Cutout_And_Setpoint
|  | Zonecontrol_for_office | Office | Setpoint_for_office | ThermostatSetpoint:DualSetpoint | [7 empty] | 0
|  | Zonecontrol_for_commercial | Commercial | Setpoint_for_commercial | ThermostatSetpoint:DualSetpoint | [7 empty] | 0
|  | Zonecontrol_for_residential | Residential | Setpoint_for_residential | ThermostatSetpoint:DualSetpoint | [7 empty] | 0
|  | Zonecontrol_for_school | School | Setpoint_for_school | ThermostatSetpoint:DualSetpoint | [7 empty] | 0
|  | Zonecontrol_for_hospital | Hospital | Setpoint_for_hospital | ThermostatSetpoint:DualSetpoint | [7 empty] | 0
|  | Zonecontrol_for_industrial | Industrial | Setpoint_for_industrial | ThermostatSetpoint:DualSetpoint | [7 empty] | 0
|  | Zonecontrol_for_transport | Transport | Setpoint_for_transport | ThermostatSetpoint:DualSetpoint | [7 empty] | 0
|  | Zonecontrol_for_administration | Administration | Setpoint_for_administration | ThermostatSetpoint:DualSetpoint | [7 empty] | 0

## HVACTEMPLATE_THERMOSTAT
idf | HVACTEMPLATE:THERMOSTAT | Name | Heating_Setpoint_Schedule_Name | Constant_Heating_Setpoint | Cooling_Setpoint_Schedule_Name | Constant_Cooling_Setpoint
|  | Thermostat_for_office | SeasonalSchedule_office_heating |  | SeasonalSchedule_office_cooling
|  | Thermostat_for_commercial | SeasonalSchedule_commerical_heating |  | SeasonalSchedule_commerical_cooling
|  | Thermostat_for_residential | SeasonalSchedule_residential_heating |  | SeasonalSchedule_residential_cooling
|  | Thermostat_for_school | SeasonalSchedule_school_heating |  | SeasonalSchedule_school_cooling
|  | Thermostat_for_hospital | SeasonalSchedule_hospital_heating |  | SeasonalSchedule_hospital_cooling
|  | Thermostat_for_industrial | SeasonalSchedule_Industrial_heating |  | SeasonalSchedule_Industrial_cooling
|  | Thermostat_for_transport | SeasonalSchedule_transport_heating |  | SeasonalSchedule_transport_cooling
|  | Thermostat_for_administration | SeasonalSchedule_administration_heating |  | SeasonalSchedule_administration_cooling

## ZONEINFILTRATION_DESIGNFLOWRATE
idf | ZONEINFILTRATION:DESIGNFLOWRATE | Name | Zone_or_ZoneList_or_Space_or_SpaceList_Name | Schedule_Name | Design_Flow_Rate_Calculation_Method | Design_Flow_Rate | Flow_Rate_per_Floor_Area | Flow_Rate_per_Exterior_Surface_Area | Air_Changes_per_Hour | Constant_Term_Coefficient | Temperature_Term_Coefficient | Velocity_Term_Coefficient | Velocity_Squared_Term_Coefficient
|  | Infilteration_for_office | Office_infilteration | SeasonalSchedule_Schedule_office_infiltrion_onoff | AirChanges/Hour |  |  |  | 0.4 | 1 | 0 | 0 | 0
|  | Infilteration_for_commercial | Commercial_infilteration | SeasonalSchedule_Schedule_commerical_infiltrion_onoff | AirChanges/Hour |  |  |  | 0.9 | 1 | 0 | 0 | 0
|  | Infilteration_for_residential | Residential_infilteration | SeasonalSchedule_Schedule_residential_infiltrion_onoff | AirChanges/Hour |  |  |  | 1 | 1 | 0 | 0 | 0
|  | Infilteration_for_school | School_infilteration | SeasonalSchedule_Schedule_school_infiltrion_onoff | AirChanges/Hour |  |  |  | 0.4 | 1 | 0 | 0 | 0
|  | Infilteration_for_hospital | Hospital_infilteration | SeasonalSchedule_Schedule_hospital_infiltrion_onoff | AirChanges/Hour |  |  |  | 0.9 | 1 | 0 | 0 | 0
|  | Infilteration_for_industrial | Industrial_infilteration | SeasonalSchedule_Schedule_Industrial_infiltrion_onoff | AirChanges/Hour |  |  |  | 0.9 | 1 | 0 | 0 | 0
|  | Infilteration_for_transport | Transport_infilteration | SeasonalSchedule_Schedule_transport_infiltrion_onoff | AirChanges/Hour |  |  |  | 2 | 1 | 0 | 0 | 0
|  | Infilteration_for_administration | Administration_infilteration | SeasonalSchedule_Schedule_administration_infiltrion_onoff | AirChanges/Hour |  |  |  | 0.4 | 1 | 0 | 0 | 0

## DESIGNSPECIFICATION_OUTDOORAIR
idf | DESIGNSPECIFICATION:OUTDOORAIR | Name | Outdoor_Air_Method | Outdoor_Air_Flow_per_Person | Outdoor_Air_Flow_per_Zone_Floor_Area | Outdoor_Air_Flow_per_Zone | Outdoor_Air_Flow_Air_Changes_per_Hour
|  | Ventilation_for_office | Flow/Person | 0.0083333 | 0 | 0 | 0
|  | Ventilation_for_commercial | Flow/Person | 0.0083333 | 0 | 0 | 0
|  | Ventilation_for_residential | Flow/Person | 0.0083333 | 0 | 0 | 0
|  | Ventilation_for_school | Flow/Person | 0.0083333 | 0 | 0 | 0
|  | Ventilation_for_hospital | Flow/Person | 0.0083333 | 0 | 0 | 0
|  | Ventilation_for_industrial | Flow/Person | 0.0083333 | 0 | 0 | 0
|  | Ventilation_for_transport | Flow/Person | 0.0083333 | 0 | 0 | 0
|  | Ventilation_for_administration | Flow/Person | 0.0083333 | 0 | 0 | 0

## ZONEHVAC_IDEALLOADSAIRSYSTEM
idf | ZONEHVAC:IDEALLOADSAIRSYSTEM | Name | Availability_Schedule_Name | Zone_Supply_Air_Node_Name | Zone_Exhaust_Air_Node_Name | System_Inlet_Air_Node_Name | Maximum_Heating_Supply_Air_Temperature | Minimum_Cooling_Supply_Air_Temperature | Maximum_Heating_Supply_Air_Humidity_Ratio | Minimum_Cooling_Supply_Air_Humidity_Ratio | Maximum_Heating_Air_Flow_Rate | Maximum_Sensible_Heating_Capacity | Cooling_Limit | Maximum_Cooling_Air_Flow_Rate | Maximum_Total_Cooling_Capacity | Heating_Availability_Schedule_Name | Cooling_Availability_Schedule_Name | Dehumidification_Control_Type | Cooling_Sensible_Heat_Ratio | Humidification_Control_Type | Design_Specification_Outdoor_Air_Object_Name | Outdoor_Air_Inlet_Node_Name | Demand_Controlled_Ventilation_Type | Outdoor_Air_Economizer_Type | Heat_Recovery_Type | Sensible_Heat_Recovery_Effectiveness | Latent_Heat_Recovery_Effectiveness
|  | HVAC_for_office |  |  |  |  | 50 | 13 | 0.0156 | 0.0077 | NoLimit |  | NoLimit |  |  |  |  | ConstantSensibleHeatRatio | 0.7 | None | ventilation_for_office |  | OccupancySchedule | DifferentialDryBulb | Enthalpy | 0.7 | 0.65
|  | HVAC_for_commercial |  |  |  |  | 50 | 13 | 0.0156 | 0.0077 | NoLimit |  | NoLimit |  |  |  |  | ConstantSensibleHeatRatio | 0.7 | None | ventilation_for_commercial |  | OccupancySchedule | DifferentialDryBulb | Enthalpy | 0.7 | 0.65
|  | HVAC_for_residential |  |  |  |  | 50 | 13 | 0.0156 | 0.0077 | NoLimit |  | NoLimit |  |  |  |  | ConstantSensibleHeatRatio | 0.7 | None | ventilation_for_residential |  | OccupancySchedule | DifferentialDryBulb | Enthalpy | 0.7 | 0.65
|  | HVAC_for_school |  |  |  |  | 50 | 13 | 0.0156 | 0.0077 | NoLimit |  | NoLimit |  |  |  |  | ConstantSensibleHeatRatio | 0.7 | None | ventilation_for_school |  | OccupancySchedule | DifferentialDryBulb | Enthalpy | 0.7 | 0.65
|  | HVAC_for_hospital |  |  |  |  | 50 | 13 | 0.0156 | 0.0077 | NoLimit |  | NoLimit |  |  |  |  | ConstantSensibleHeatRatio | 0.7 | None | ventilation_for_hospital |  | OccupancySchedule | DifferentialDryBulb | Enthalpy | 0.7 | 0.65
|  | HVAC_for_industrial |  |  |  |  | 50 | 13 | 0.0156 | 0.0077 | NoLimit |  | NoLimit |  |  |  |  | ConstantSensibleHeatRatio | 0.7 | None | ventilation_for_industrial |  | OccupancySchedule | DifferentialDryBulb | Enthalpy | 0.7 | 0.65
|  | HVAC_for_transport |  |  |  |  | 50 | 13 | 0.0156 | 0.0077 | NoLimit |  | NoLimit |  |  |  |  | ConstantSensibleHeatRatio | 0.7 | None | ventilation_for_transport |  | OccupancySchedule | DifferentialDryBulb | Enthalpy | 0.7 | 0.65
|  | HVAC_for_administration |  |  |  |  | 50 | 13 | 0.0156 | 0.0077 | NoLimit |  | NoLimit |  |  |  |  | ConstantSensibleHeatRatio | 0.7 | None | ventilation_for_administration |  | OccupancySchedule | DifferentialDryBulb | Enthalpy | 0.7 | 0.65

## OUTPUT_VARIABLE
idf | OUTPUT:VARIABLE | Key_Value | Variable_Name | Reporting_Frequency
|  |  | Zone Electric Equipment Electricity Energy | Monthly
|  |  | Zone Ideal Loads Supply Air Total Cooling Energy | Monthly
|  |  | Zone Ideal Loads Supply Air Total Heating Energy | Monthly
|  |  | Zone Lights Electricity Energy | Monthly
|  |  | Zone Ventilation Fan Electricity Energy | Monthly
|  |  | Zone Gas Equipment NaturalGas Energy | Monthly
|  |  | Zone Mean Air Temperature | Monthly
|  |  | Zone Other Equipment Lost Heat Energy | Monthly
|  |  | Zone Other Equipment Total Heating Energy | Monthly

## OUTPUT_VARIABLEDICTIONARY
idf | OUTPUT:VARIABLEDICTIONARY | Key_Field | Sort_Option
|  | IDF | Unsorted

## Sheet9
idf | ZONEHVAC:IDEALLOADSAIRSYSTEM | Name | Availability Schedule Name | Zone Supply Air Node Name | Zone Exhaust Air Node Name | System Inlet Air Node Name | Maximum Heating Supply Air Temperature | Minimum Cooling Supply Air Temperature | Maximum Heating Supply Air Humidity Ratio | Minimum Cooling Supply Air Humidity Ratio | Maximum Heating Air Flow Rate | Maximum Sensible Heating Capacity | Cooling Limit | Maximum Cooling Air Flow Rate | Maximum Total Cooling Capacity | Heating Availability Schedule Name | Cooling Availability Schedule Name | Dehumidification Control Type | Cooling Sensible Heat Ratio | Humidification Control Type | Design Specification Outdoor Air Object Name | Outdoor Air Inlet Node Name | Demand Controlled Ventilation Type | Outdoor Air Economizer Type | Heat Recovery Type | Sensible Heat Recovery Effectiveness | Latent Heat Recovery Effectiveness
|  | HVAC_for_office |  |  |  |  | 50 | 13 | 0.0156 | 0.0077 | NoLimit |  | NoLimit |  |  |  |  | ConstantSensibleHeatRatio | 0.7 | None | ventilation_for_office |  | OccupancySchedule | DifferentialDryBulb | Enthalpy | 0.7 | 0.65
|  | HVAC_for_commercial |  |  |  |  | 50 | 13 | 0.0156 | 0.0077 | NoLimit |  | NoLimit |  |  |  |  | ConstantSensibleHeatRatio | 0.7 | None | ventilation_for_commercial |  | OccupancySchedule | DifferentialDryBulb | Enthalpy | 0.7 | 0.65
|  | HVAC_for_residential |  |  |  |  | 50 | 13 | 0.0156 | 0.0077 | NoLimit |  | NoLimit |  |  |  |  | ConstantSensibleHeatRatio | 0.7 | None | ventilation_for_residential |  | OccupancySchedule | DifferentialDryBulb | Enthalpy | 0.7 | 0.65
|  | HVAC_for_school |  |  |  |  | 50 | 13 | 0.0156 | 0.0077 | NoLimit |  | NoLimit |  |  |  |  | ConstantSensibleHeatRatio | 0.7 | None | ventilation_for_school |  | OccupancySchedule | DifferentialDryBulb | Enthalpy | 0.7 | 0.65
|  | HVAC_for_hospital |  |  |  |  | 50 | 13 | 0.0156 | 0.0077 | NoLimit |  | NoLimit |  |  |  |  | ConstantSensibleHeatRatio | 0.7 | None | ventilation_for_hospital |  | OccupancySchedule | DifferentialDryBulb | Enthalpy | 0.7 | 0.65
|  | HVAC_for_industrial |  |  |  |  | 50 | 13 | 0.0156 | 0.0077 | NoLimit |  | NoLimit |  |  |  |  | ConstantSensibleHeatRatio | 0.7 | None | ventilation_for_industrial |  | OccupancySchedule | DifferentialDryBulb | Enthalpy | 0.7 | 0.65

## xxx
Function |  | Name | Heating Setpoint Temperature Schedule Name | Cooling Setpoint Temperature Schedule Name
Office | THERMOSTATSETPOINT:DUALSETPOINT | Setpoint_office | SeasonalSchedule_office_heating | SeasonalSchedule_office_cooling
THERMOSTATSETPOINT:SINGLEHEATING
THERMOSTATSETPOINT:SINGLECOOLING
| LIGHTS | Name | Zone or ZoneList or Space or SpaceList Name | Schedule Name | Design Level Calculation Method | Lighting Level | Watts per Zone Floor Area | Watts per Person | Return Air Fraction | Fraction Radiant | Fraction Visible | Fraction Replaceable | EndUse Subcategory | Return Air Fraction Calculated from Plenum Temperature | Return Air Fraction Function of Plenum Temperature Coefficient 1 | Return Air Fraction Function of Plenum Temperature Coefficient 2
| ZONECONTROL:THERMOSTAT | Name | Zone or ZoneList Name | Control Type Schedule Name | Control 1 Object Type | Control 1 Name | Control 2 Object Type | Control 2 Name | Control 3 Object Type | Control 3 Name | Control 4 Object Type | Control 4 Name | Temperature Difference Between Cutout And Setpoint
| People | Name | Zone or ZoneList or Space or SpaceList Name | Number of People Schedule Name | Number of People Calculation Method | Number of People | People per Floor Area {person/m2} | Floor Area per Person {m2/person} | Fraction Radiant | Sensible Heat Fraction | Activity Level Schedule Name
| ElectricEquipment | Name | Zone or ZoneList or Space or SpaceList Name | Schedule Name | Design Level Calculation Method | Design Level {W} | Watts per Zone Floor Area {W/m2} | Watts per Person {W/person} | Fraction Latent | Fraction Radiant | Fraction Lost | End-Use Subcategory
| ZoneInfiltration:DesignFlowRate | Name | Zone or ZoneList or Space or SpaceList Name | Schedule Name | Design Flow Rate Calculation Method | Design Flow Rate {m3/s} | Flow Rate per Floor Area {m3/s-m2} | Flow Rate per Exterior Surface Area {m3/s-m2} | Air Changes per Hour {1/hr} | Constant Term Coefficient | Temperature Term Coefficient | Velocity Term Coefficient | Velocity Squared Term Coefficient

## Sheet2
Office | SeasonalSchedule_Industrial_heating | Temperature | Schedule_Industrial_heating_winnter_weekly | 1 | 1 | 3 | 31 | Schedule_Industrial_heating_summer_weekly | 4 | 1 | 11 | 30 | Schedule_Industrial_heating_winnter_weekly | 12 | 1 | 12 | 31
| SeasonalSchedule_Industrial_cooling | Temperature | Schedule_Industrial_cooling_winnter_weekly | 1 | 1 | 5 | 31 | Schedule_Industrial_cooling_summer_weekly | 6 | 1 | 9 | 30 | Schedule_Industrial_cooling_winnter_weekly | 10 | 1 | 12 | 31
| SeasonalSchedule_Industrial_lighting | Fractional | Schedule_Industrial_lighting_weekly | 1 | 1 | 12 | 31
| SeasonalSchedule_Schedule_Industrial_equipment | Fractional | Schedule_Industrial_equipment_weekly | 1 | 1 | 12 | 31
| SeasonalSchedule_Schedule_Industrial_people | Fractional | Schedule_Industrial_people_weekly | 1 | 1 | 12 | 31
| SeasonalSchedule_Schedule_Industrial_infiltrion_onoff | On/Off | Schedule_Industrial_infiltrion_onoff_weekly | 1 | 1 | 12 | 31
| Schedule_Industrial_ventilation | On/Off | Schedule_Industrial_ventilation_weekly | 1 | 1 | 3 | 31